## SUMMARY
PROJECT:
ADDRESS:
DATE
TOTAL BUILDING SF
TOTAL NO. OF FLOORS
TOTAL NO. OF BATHS
TOTAL NO. OF KITCHENS
TOTAL NO. OF UNITS (IF ANY) | N/A
COST PER SF
CSI DIV. | DESCRIPTION | TOTAL TRADE COST | REMARKS
DIV.01 | GENERAL CONDITIONS | 3500000
DIV.03 | CONCRETE | 6648198.5112
DIV.04 | MASONRY | 309372.525
DIV.05 | METALS | 1780083.609
DIV.06 | WOOD, PLASTICS & COMPOSITION | 3277136.39
DIV.07 | THERMAL AND MOISTURE PROTECTION | 1134110.6084
DIV.08 | OPENINGS | 4059816.5
DIV.09 | FINISHES | 5565120.4357
DIV.10 | SPECIALTIES | 419615
DIV.11 | EQUIPMENT | 955200
DIV.12 | FURNISHINGS | 399313.86
DIV.21 | FIRE PROTECTION | 407892.81
DIV.22 | PLUMBING | 2302746.0295
DIV.23 | MECHANICAL | 1544425.764
DIV.26 | ELECTRICAL | 1883820
DIV.31 | EARTHWORK | 851461.3148
| SUBTOTAL | 35038313.3576
| OVERHEAD & PROFIT - 25% | 8759578.3394
| TOTAL BID | 43797891.697
EXCLUSIONS
ALL ITEMS NOT MENTIONED ABOVE ARE EXCLUDED

## Detailed Estimate
PROJECT:
ADDRESS:
DATE
SR # | DRAWING# | CSI SECT | DESCRIPTION | QTY. | WASTAGE | QTY WITH WASTAGE | UNIT OF MEASURMENT | UNIT COST | TOTAL ITEM COST | TOTAL TRADE COST
|  | DIV. 01 | GENERAL CONDITIONS | [6 empty] | 3500000
1 |  |  | PERMITS, SITE SUPERVISION, FINAL CLEANUP, INSURANCE ETC. | 1 | 0% | 1 | LS | 3500000 | 3500000
| DIV. 03 |  | CONCRETE | [6 empty] | 6648198.5112
FOOTING
SQUARE FOOTING
2 | FO-100, FO-200 |  | 3F6.5: 6'-6" x 6'-6" x 2'-6"D FOOTING W/5#11 AT BOTTOM EW NO. OF FOOTINGS= 1 | 3.912 | 10% | 4.3032 | CY | 800 | 3442.5926
3 |  |  | 3F12.5: 12'-6" x 12'-6" x 3'-0"D FOOTING W/11#11 AT BOTTOM EW NO. OF FOOTINGS= 8 | 138.8889 | 10% | 152.7778 | CY | 800 | 122222.2222
4 |  |  | 3F14.5: 14'-6" x 14'-6" x 3'-6"D FOOTING W/15#11 AT BOTTOM EW NO. OF FOOTINGS= 5 | 136.2731 | 10% | 149.9005 | CY | 800 | 119920.3704
5 |  |  | 3F15.5: 15'-6" x 15'-6" x 4'-0"D FOOTING W/16#11 AT BOTTOM EW NO. OF FOOTINGS= 1 | 35.5926 | 10% | 39.1519 | CY | 800 | 31321.4815
RECTANGULAR FOOTING
6 | FO-100, FO-200 |  | 3F12x5: 12'-0" x 5'-0" x 2'-6"D FOOTING W/5#11 LONG & 10#9 SHORT BARS NO. OF FOOTINGS= 4 | 22.2222 | 10% | 24.4444 | CY | 800 | 19555.5556
7 |  |  | 3F14x12: 14'-0" x 12'-0" x 3'-2"D FOOTING W/12#11 LONG & 11#11 SHORT BARS NO. OF FOOTINGS= 1 | 19.7244 | 10% | 21.6969 | CY | 800 | 17357.5111
8 |  |  | 3F12.5x22: 12'-6" x 22'-0" x 4'-0"D FOOTING W/22#10 LONG & 18#11 SHORT BARS NO. OF FOOTINGS= 1 | 40.7407 | 10% | 44.8148 | CY | 800 | 35851.8519
9 |  |  | 3F16x18: 16'-0" x 18'-0" x 4'-0"D FOOTING W/20#11 LONG & 20#11 SHORT BARS NO. OF FOOTINGS= 1 | 42.6667 | 10% | 46.9333 | CY | 800 | 37546.6667
MATT
10 | FO-100, FO-204, FO-205 |  | 36" MAT FOUNDATION | 205 | 10% | 225.5 | CY | 800 | 180400
11 |  |  | 42" MAT FOUNDATION | 492 | 10% | 541.2 | CY | 800 | 432960
12 |  |  | 48" MAT FOUNDATION | 677 | 10% | 744.7 | CY | 800 | 595760
SLAB
13 | FO-100, FO-200, A210 |  | 5" SLAB ON GRADE W/W.W.F., 2#5 CONTINOUS BARS & 6" GRAVEL BASE | 23951 | 10% | 26346.1 | SF | 7.8 | 205499.58
14 |  |  | 8" THK. SLAB W/REINFORCEMENT | 1942.52 | 10% | 2136.772 | SF | 7.8 | 16666.8216
15 |  |  | 9" THK. SLAB W/REINFORCEMENT | 90991.44 | 10% | 100090.584 | SF | 7.8 | 780706.5552
16 |  |  | 10" RAMP SLAB W/#5@10" TOP & BOTTOM EACH WAY | 1207 | 10% | 1327.7 | SF | 7.8 | 10356.06
17 |  |  | 10" THK. SLAB W/#4@10 CONT. BOTTOM REINFORCEMENT | 456 | 10% | 501.6 | SF | 7.8 | 3912.48
18 |  |  | 11" CONCRETE SLAB W/#4@10 CONTINOUS BOTTOM EACH WAY | 26266.14 | 10% | 28892.754 | SF | 7.8 | 225363.4812
19 |  |  | 12" CONCRETE SLAB W/#5@6" T&B EACH WAY | 42468.57 | 10% | 46715.427 | SF | 7.8 | 364380.3306
20 |  |  | 12" CONCRETE PIT SLAB W/#4@12" EACH WAY EACH FACE | 305 | 10% | 335.5 | SF | 7.8 | 2616.9
21 |  |  | 14"-16" THK. SLAB W/REINFORCEMENT | 3592 | 10% | 3951.2 | SF | 7.8 | 30819.36
22 |  |  | 18" CONCRETE SLAB W/#6@6 TOP & BOTTOM EACH WAY | 22905.56 | 10% | 25196.116 | SF | 7.8 | 196529.7048
23 |  |  | 18"x18" CAPITAL | 101.25 | 10% | 111.375 | SF | 7.8 | 868.725
WALLS
24 |  |  | 0'-8" CONCRETE WALL W/REINFORCEMENT | 78.9111 | 10% | 86.8022 | CY | 800 | 69441.7778
25 | FO-100, FO-304 |  | 0'-10" CONCRETE WALL W/REINFORCEMENT | 122.0407 | 10% | 134.2448 | CY | 800 | 107395.8519
26 |  |  | 1'-0" CONCRETE PIT WALL W/#6@6 EW EF EXPOXY COATED BARS | 53.2778 | 10% | 58.6056 | CY | 800 | 46884.4444
27 |  |  | 1'-0" CONCRETE WALL W/#6@6 EW EF EXPOXY COATED BARS | 191.1111 | 10% | 210.2222 | CY | 800 | 168177.7778
28 |  |  | 1'-4" FOUNDATION WALL W/REINFORCEMENT | 606.8741 | 10% | 667.5615 | CY | 800 | 534049.1852
29 |  |  | 1'-4" FOUNDATION WALL UNDER RAMP W/#6@12 EA EF @(2)#11 TOP & BOTTOM | 44.7274 | 10% | 49.2001 | CY | 800 | 39360.1185
30 |  |  | 2'-0" FOUNDATION WALL W/REINFORCEMENT | 13.3333 | 10% | 14.6667 | CY | 800 | 11733.3333
COLUMNS
31 | FO-100, S010-S070 |  | 50"x50" COLUMN W/REINFORCEMENT NO. OF COLUMNS@15'-0" HT=1 | 9.6605 | 10% | 10.6266 | CY | 800 | 8501.24
32 |  |  | 24"x36" COLUMN W/REINFORCEMENT NO. OF COLUMNS@15'-0" HT=14 | 46.6667 | 10% | 51.3333 | CY | 800 | 41066.6667
33 |  |  | 46"x28" COLUMN W/REINFORCEMENT NO. OF COLUMNS@15'-0" HT=5 | 24.7886 | 10% | 27.2675 | CY | 800 | 21813.9778
34 |  |  | 32"x26" COLUMN W/REINFORCEMENT NO. OF COLUMNS@15'-0" HT=1 | 3.2188 | 10% | 3.5407 | CY | 800 | 2832.5733
35 |  |  | 28"x24" COLUMN W/REINFORCEMENT NO. OF COLUMNS@15'-0" HT=6 | 15.5333 | 10% | 17.0867 | CY | 800 | 13669.3333
36 |  |  | 30"x28" COLUMN W/REINFORCEMENT NO. OF COLUMNS@15'-0" HT=4 | 12.9444 | 10% | 14.2389 | CY | 800 | 11391.1111
37 |  |  | 26"x30" COLUMN W/REINFORCEMENT NO. OF COLUMNS@15'-0" HT=1 | 3.0139 | 10% | 3.3153 | CY | 800 | 2652.2222
38 |  |  | 28"x22.5" COLUMN W/REINFORCEMENT NO. OF COLUMNS@15'-0" HT=2 | 4.8412 | 10% | 5.3253 | CY | 800 | 4260.2756
39 |  |  | 32"x18.5" COLUMN W/REINFORCEMENT NO. OF COLUMNS@15'-0" HT=2 | 4.5687 | 10% | 5.0255 | CY | 800 | 4020.4267
40 |  |  | 28"x28" COLUMN W/REINFORCEMENT NO. OF COLUMNS@15'-0" HT=2 | 6.0321 | 10% | 6.6353 | CY | 800 | 5308.2578
41 |  |  | 56"x28" COLUMN W/REINFORCEMENT NO. OF COLUMNS@15'-0" HT=1 | 6.0451 | 10% | 6.6496 | CY | 800 | 5319.6489
42 |  |  | 106"x30" COLUMN W/REINFORCEMENT NO. OF COLUMNS@15'-0" HT=1 | 12.2639 | 10% | 13.4903 | CY | 800 | 10792.2222
43 |  |  | 27"x51" COLUMN W/REINFORCEMENT NO. OF COLUMNS@15'-0" HT=1 | 5.3125 | 10% | 5.8438 | CY | 800 | 4675
44 |  |  | 20"x28" COLUMN W/REINFORCEMENT NO. OF COLUMNS@15'-0" HT=14 | 30.2641 | 10% | 33.2905 | CY | 800 | 26632.4178
45 |  |  | 20"x20" COLUMN W/REINFORCEMENT NO. OF COLUMNS@15'-0" HT=71 | 110.0066 | 10% | 121.0073 | CY | 800 | 96805.8178
46 |  |  | 20"x24" COLUMN W/REINFORCEMENT NO. OF COLUMNS@15'-0" HT=4 | 7.4222 | 10% | 8.1644 | CY | 800 | 6531.5556
47 |  |  | 20"x14" COLUMN W/REINFORCEMENT NO. OF COLUMNS@15'-0" HT=1 | 1.0855 | 10% | 1.1941 | CY | 800 | 955.24
48 |  |  | 20"x30" COLUMN W/REINFORCEMENT NO. OF COLUMNS@15'-0" HT=11 | 25.5139 | 10% | 28.0653 | CY | 800 | 22452.2222
49 |  |  | 12"x24" COLUMN W/REINFORCEMENT NO. OF COLUMNS@15'-0" HT=1 | 1.1111 | 10% | 1.2222 | CY | 800 | 977.7778
50 |  |  | 22" DIA COLUMN W/REINFORCEMENT NO. OF COLUMNS@15'-0" HT=1 | 1.4453 | 10% | 1.5898 | CY | 800 | 1271.8328
51 |  |  | 24"x16" COLUMN W/REINFORCEMENT NO. OF COLUMNS@15'-0" HT=8 | 11.8222 | 10% | 13.0044 | CY | 800 | 10403.5556
52 |  |  | 30"x12" COLUMN W/REINFORCEMENT NO. OF COLUMNS@15'-0" HT=1 | 1.3889 | 10% | 1.5278 | CY | 800 | 1222.2222
53 |  |  | 50"x20" COLUMN W/REINFORCEMENT NO. OF COLUMNS@15'-0" HT=1 | 3.8688 | 10% | 4.2557 | CY | 800 | 3404.5733
54 |  |  | 18" DIA COLUMN W/REINFORCEMENT NO. OF COLUMNS@10'-0" HT=6 | 3.9269 | 10% | 4.3196 | CY | 800 | 3455.65
55 |  |  | 14"x28" COLUMN W/REINFORCEMENT NO. OF COLUMNS@10'-0" HT=180 | 181.74 | 10% | 199.914 | CY | 800 | 159931.2
56 |  |  | 20"x28" COLUMN W/REINFORCEMENT NO. OF COLUMNS@10'-0" HT=7 | 10.088 | 10% | 11.0968 | CY | 800 | 8877.4726
57 |  |  | 14"x14" COLUMN W/REINFORCEMENT NO. OF COLUMNS@10'-0" HT==6 | 3.042 | 10% | 3.3462 | CY | 800 | 2676.96
58 |  |  | 12"x24" COLUMN W/REINFORCEMENT NO. OF COLUMNS@10'-0" HT=229 | 169.6296 | 10% | 186.5926 | CY | 800 | 149274.0741
59 |  |  | 15"x20" COLUMN W/REINFORCEMENT NO. OF COLUMNS@10'-0" HT=1 | 0.77315 | 10% | 0.85046 | CY | 800 | 680.3704
60 |  |  | 24"x16" COLUMN W/REINFORCEMENT NO. OF COLUMNS@10'-0" HT=20 | 19.7037 | 10% | 21.6741 | CY | 800 | 17339.2593
61 |  |  | 12"x14" COLUMN W/REINFORCEMENT NO. OF COLUMNS@10'-0" HT=5 | 2.1667 | 10% | 2.3833 | CY | 800 | 1906.6667
62 |  |  | 12"x12" COLUMN W/REINFORCEMENT NO. OF COLUMNS@10'-0" HT=1 | 0.37037 | 10% | 0.40741 | CY | 800 | 325.9259
BEAMS
63 | FO-100, S010-S070, S980 |  | 8"x24" BEAM W/2#11 CONT. BOTTOM, 2#8 CONT TOP & #4 STIRRUPS | 0.94296 | 10% | 1.0373 | CY | 800 | 829.8074
64 |  |  | 20"x24" BEAM W/2#11 CONT. BOTTOM, 2#8 CONT TOP & #4 STIRRUPS | 2.8452 | 10% | 3.1297 | CY | 800 | 2503.763
65 |  |  | 12"x24" BEAM W/3#11 CONT. BOTTOM, 2#8 CONT TOP & #4 STIRRUPS | 1.9259 | 10% | 2.1185 | CY | 800 | 1694.8148
66 |  |  | 12"x30" BEAM W/3#8 CONT. BOTTOM, 3#11 CONT TOP & #4 STIRRUPS | 30 | 10% | 33 | CY | 800 | 26400
67 |  |  | 12"x24" BEAM W/2#10 CONT. BOTTOM, 2#8 CONT TOP & #4 STIRRUPS | 0.81481 | 10% | 0.8963 | CY | 800 | 717.037
68 |  |  | 12"x36" BEAM W/6#11 CONT. BOTTOM, 2#11 CONT TOP & #4 STIRRUPS | 6.7778 | 10% | 7.4556 | CY | 800 | 5964.4444
69 |  |  | 8"x42" BEAM W/REINFORCEMENT | 3.1267 | 10% | 3.4393 | CY | 800 | 2751.4667
70 |  |  | TYPICAL SPANDREL BEAM 20"x15" REINFORCED W/8 #11 (2 LAYERS) T&B & #4@12" O.C. STIRRUPS | 33.1681 | 10% | 36.4849 | CY | 800 | 29187.8889
71 |  |  | TYPICAL SPANDREL BEAM 30"x24" W/REINFORCEMENT | 47.7778 | 10% | 52.5556 | CY | 800 | 42044.4444
72 |  |  | SPANDREL BEAM 48"x24" REINFORCE W/16 #11 (TWO LAYERS) T&B & #5 @4" O.C. STIRRUPS | 11.8519 | 10% | 13.037 | CY | 800 | 10429.6296
73 |  |  | 14"x 15" BEAM REINFORCED W/3 #8 T&B CONTINUOUS BARS AND #4 @6" O.C. STIRRUPS | 95.4417 | 10% | 104.9858 | CY | 800 | 83988.6667
74 |  |  | 16"x6" BEAM REINFORCED WITH 6"x4" CONC. CURB W/3 #8 T&B CONTINUOUS BARS AND #4 @6" O.C. STIRRUPS 7TH FLOOR | 5.788 | 10% | 6.3668 | CY | 800 | 5093.4074
75 |  |  | 16"x10" EXTERIOR BEAM REINFORCED W/ #4 @12" O.C. | 16.3541 | 10% | 17.9895 | CY | 800 | 14391.5852
76 |  |  | 24"Wx20"D CONCRETE BEAM REINFORCED W/6#11 CONTINUOUS & #4@6" O.C STIRRUPS | 9.7726 | 10% | 10.7499 | CY | 800 | 8599.8815
77 |  |  | LB1: BEAM NOTE: SPECS NOT DEFINED | 51.76 | 10% | 56.936 | LF | 15 | 854.04
78 |  |  | LB2: BEAM NOTE: SPECS NOT DEFINED | 55.48 | 10% | 61.028 | LF | 15 | 915.42
79 |  |  | BHB1: BEAM NOTE: SPECS NOT DEFINED | 19 | 10% | 20.9 | LF | 15 | 313.5
CURB
80 | S940 |  | 8"Wx9"H CONCRETE CURB W/#4 CONTINUOUS BAR AND #4 @12" O.C. TIES | 8.9706 | 10% | 9.8676 | CY | 800 | 7894.0889
STAIRS
STAIR A
81 | A100-A105, A300 |  | CONCRETE STEPS W/FOOTING & STEM WALL (3'-8"L x 0'-9 1/2"W TREAD)= 146 (3'-8"L x 0'-7"H RISER)= 170 | 16.1752 | 10% | 17.7927 | CY | 800 | 14234.163
82 |  |  | LANDING SLAB | 1332.778 | 10% | 1466.0558 | SF | 7.8 | 11435.2352
83 |  |  | (3'-6"H) STAINLESS STEEL FLOOR MOUNTED GUARD RAIL W/4"x4" NEWEL POST & 1-1/2" DIA TOP RAIL | 115.4748 | 10% | 127.0223 | LF | 50 | 6351.114
84 |  |  | 1-1/2" DIA STAINLESS STEEL WALL MOUNTED HAND RAIL | 178.2916 | 10% | 196.1208 | LF | 50 | 9806.038
STAIR B
85 | A100-A105, A300 |  | CONCRETE STEPS W/FOOTING & STEM WALL (3'-8"L x 0'-9 1/2"W TREAD)= 133 (3'-8"L x 0'-7"H RISER)= 155 | 14.748 | 10% | 16.2228 | CY | 800 | 12978.2074
86 |  |  | LANDING SLAB | 644.8 | 10% | 709.28 | SF | 7.8 | 5532.384
87 |  |  | (3'-6"H) STAINLESS STEEL FLOOR MOUNTED GUARD RAIL W/4"x4" NEWEL POST & 1-1/2" DIA TOP RAIL | 126 | 10% | 138.6 | LF | 50 | 6930
88 |  |  | 1-1/2" DIA STAINLESS STEEL WALL MOUNTED HAND RAIL | 150.285 | 10% | 165.3135 | LF | 50 | 8265.675
STAIR C
88 | A100, A101, A300 |  | CONCRETE STEPS W/FOOTING & STEM WALL (3'-6"L x 0'-9 1/2"W TREAD)= 22 (3'-6"L x 0'-7"H RISER)= 26 | 2.3593 | 10% | 2.5952 | CY | 800 | 2076.1481
89 |  |  | LANDING SLAB | 30 | 10% | 33 | SF | 7.8 | 257.4
90 |  |  | (3'-6"H) STAINLESS STEEL FLOOR MOUNTED GUARD RAIL W/4"x4" NEWEL POST & 1-1/2" DIA TOP RAIL | 33.88 | 10% | 37.268 | LF | 50 | 1863.4
91 |  |  | 1-1/2" DIA STAINLESS STEEL WALL MOUNTED HAND RAIL | 29.4745 | 10% | 32.422 | LF | 50 | 1621.0975
STAIR D
91 | A100, A101, A300 |  | CONCRETE STEPS W/FOOTING & STEM WALL (3'-8"L x 0'-9 1/2"W TREAD)= 22 (3'-8"L x 0'-7"H RISER)= 26 | 2.4739 | 10% | 2.7212 | CY | 800 | 2176.9896
92 |  |  | LANDING SLAB | 35.7 | 10% | 39.27 | SF | 7.8 | 306.306
93 |  |  | 1-1/2" DIA STAINLESS STEEL WALL MOUNTED HAND RAIL | 57.085 | 10% | 62.7935 | LF | 50 | 3139.675
FORMWORK
SQUARE FOOTING
94 | FO-100, FO-200 |  | FORMWORK FOR 3F6.5: 6'-6" x 6'-6" x 2'-6"D FOOTING W/5#11 AT BOTTOM EW NO. OF FOOTINGS= 1 | 65 | 10% | 71.5 | SF | 2.5 | 178.75
95 |  |  | FORMWORK FOR 3F12.5: 12'-6" x 12'-6" x 3'-0"D FOOTING W/11#11 AT BOTTOM EW NO. OF FOOTINGS= 8 | 1200 | 10% | 1320 | SF | 2.5 | 3300
96 |  |  | FORMWORK FOR 3F14.5: 14'-6" x 14'-6" x 3'-6"D FOOTING W/15#11 AT BOTTOM EW NO. OF FOOTINGS= 5 | 1015 | 10% | 1116.5 | SF | 2.5 | 2791.25
97 |  |  | FORMWORK FOR 3F15.5: 15'-6" x 15'-6" x 4'-0"D FOOTING W/16#11 AT BOTTOM EW NO. OF FOOTINGS= 1 | 248 | 10% | 272.8 | SF | 2.5 | 682
RECTANGULAR FOOTING
98 | FO-100, FO-200 |  | FORMWORK FOR 3F12x5: 12'-0" x 5'-0" x 2'-6"D FOOTING W/5#11 LONG & 10#9 SHORT BARS NO. OF FOOTINGS= 4 | 340 | 10% | 374 | SF | 2.5 | 935
99 |  |  | FORMWORK FOR 3F14x12: 14'-0" x 12'-0" x 3'-2"D FOOTING W/12#11 LONG & 11#11 SHORT BARS NO. OF FOOTINGS= 1 | 164.84 | 10% | 181.324 | SF | 2.5 | 453.31
100 |  |  | FORMWORK FOR 3F12.5x22: 12'-6" x 22'-0" x 4'-0"D FOOTING W/22#10 LONG & 18#11 SHORT BARS NO. OF FOOTINGS= 1 | 276 | 10% | 303.6 | SF | 2.5 | 759
101 |  |  | FORMWORK FOR 3F16x18: 16'-0" x 18'-0" x 4'-0"D FOOTING W/20#11 LONG & 20#11 SHORT BARS NO. OF FOOTINGS= 1 | 272 | 10% | 299.2 | SF | 2.5 | 748
MATT
102 | FO-100, FO-204, FO-205 |  | FORMWORK FOR 36" MAT FOUNDATION | 1683 | 10% | 1851.3 | SF | 2.5 | 4628.25
103 |  |  | FORMWORK FOR 42" MAT FOUNDATION | 1386 | 10% | 1524.6 | SF | 2.5 | 3811.5
104 |  |  | FORMWORK FOR 48" MAT FOUNDATION | 3924 | 10% | 4316.4 | SF | 2.5 | 10791
RAMP
105 | FO-100, A210 |  | FORMWORK FOR 10" RAMP SLAB | 1207 | 10% | 1327.7 | SF | 2.5 | 3319.25
SLAB
106 | FO-100, S010-S070 |  | FORMWORK FOR SLAB | 188399.23 | 10% | 207239.153 | SF | 2.5 | 518097.8825
WALLS
107 |  |  | 0'-8" CONCRETE WALL W/REINFORCEMENT | 6360 | 10% | 6996 | SF | 8.4 | 58766.4
108 | FO-100, S010-S070, FO-304 |  | 0'-10" CONCRETE WALL W/REINFORCEMENT | 7940 | 10% | 8734 | SF | 8.4 | 73365.6
109 |  |  | 1'-0" CONCRETE PIT WALL W/#6@6 EW EF EXPOXY COATED BARS | 2877 | 10% | 3164.7 | SF | 8.4 | 26583.48
110 |  |  | 1'-0" CONCRETE WALL W/#6@6 EW EF EXPOXY COATED BARS | 10320 | 10% | 11352 | SF | 8.4 | 95356.8
111 |  |  | 1'-4" FOUNDATION WALL W/REINFORCEMENT | 24640 | 10% | 27104 | SF | 8.4 | 227673.6
112 |  |  | 1'-4" FOUNDATION WALL UNDER RAMP W/#6@12 EA EF @(2)#11 TOP & BOTTOM | 1816 | 10% | 1997.6 | SF | 8.4 | 16779.84
113 |  |  | 2'-0" FOUNDATION WALL W/REINFORCEMENT | 360 | 10% | 396 | SF | 8.4 | 3326.4
COLUMNS
114 | FO-100, S010-S070 |  | FORMWORK FOR COLUMNS @15'-0" HT | 20478 | 10% | 22525.8 | SF | 2.5 | 56314.5
115 |  |  | FORMWORK FOR COLUMNS @10'-0" HT | 27862 | 10% | 30648.2 | SF | 2.5 | 76620.5
CURB
116 | S940 |  | FORMWORK FOR 8"W x 9"H CONCRETE CURB | 723 | 10% | 795.3 | SF | 2.5 | 1988.25
BEAMS
117 | FO-100, S010-S070 |  | FORMWORK FOR BEAMS | 20552 | 10% | 22607.2 | SF | 2.5 | 56518
STAIRS
118 | A100, A101, A300 |  | FORM WORK FOR STAIR A | 1791.1237 | 10% | 1970.2361 | SF | 2.5 | 4925.5902
119 |  |  | FORM WORK FOR STAIR B | 1508.3195 | 10% | 1659.1515 | SF | 2.5 | 4147.8788
120 |  |  | FORM WORK FOR STAIR C | 222.353 | 10% | 244.5883 | SF | 2.5 | 611.4707
121 |  |  | FORM WORK FOR STAIR D | 235.9279 | 10% | 259.5206 | SF | 2.5 | 648.8016
|  | DIV. 04 | MASONRY | [6 empty] | 309372.525
2-HR RATED CMU WALLS
122 | DWG# A-100,A-101,A-102,A-103,A-104,A-105,A-550 |  | 8" THICK CMU WALL WITH CONT. GALVANIZED HORIZONTAL TRUSS TYPE REINFORCING AT ALTERNATE BLOCK COURSES. SEAL TOP OF CONCRETE BLOCK WALL TIGHT TO UNDERSIDE OF CONC. SLAB WITH CONT. FIRESTOP SEALANT | 4250 | 10% | 4675 | SF | 12.6 | 58905
123 |  |  | 10" THICK CMU WALL WITH CONT. GALVANIZED HORIZONTAL TRUSS TYPE REINFORCING AT ALTERNATE BLOCK COURSES. SEAL TOP OF CONCRETE BLOCK WALL TIGHT TO UNDERSIDE OF CONC. SLAB WITH CONT. FIRESTOP SEALANT | 16674 | 10% | 18341.4 | SF | 12.6 | 231101.64
124 |  |  | 10" THICK CONCRETE BLOCK WALL WITH CONT. GALVANIZED HORIZONTAL TRUSS TYPE REINFORCING AT ALTERNATE BLOCK COURSES. SEAL TOP OF CONCRETE BLOCK WALL TIGHT TO UNDERSIDE OF CONC. SLAB WITH CONT. FIRESTOP SEALANT | 564.25 | 10% | 620.675 | SF | 12.6 | 7820.505
125 |  |  | 4" THICK CMU WALL WITH CONT. GALVANIZED HORIZONTAL TRUSS TYPE REINFORCING AT ALTERNATE BLOCK COURSES. SEAL TOP OF CONCRETE BLOCK WALL TIGHT TO UNDERSIDE OF CONC. SLAB WITH CONT. FIRESTOP SEALANT | 833 | 10% | 916.3 | SF | 12.6 | 11545.38
| DIV. 05 |  | METALS | [6 empty] | 1780083.609
126 | A105 |  | 2'-0"W METAL LADDER FROM ROOF TO BULKHEAD (2 EA) | 52 | 10% | 57.2 | LF | 25 | 1430
127 |  |  | THRU WALL SCUPPER | 2 | 0% | 2 | EA | 200 | 400
FURRING CHANNELS
128 | DWG# A-100,A-101,A-102,A-103,A-104,A-105,A-550 |  | 1-1/2" METAL FURRING CHANNELS @16" O.C. NO. OF CHANNELS @14'-0" HT= 200 NO. OF CHANNELS@14'-8" HT=167 NO. OF CHANNELS @9'-3" HT= 1492 NO. OF STUDS@2'-0" HT= 237 | 195223 | 10% | 214745.3 | LF | 2.1 | 450965.13
129 |  |  | 7/8" THK. 20 GA. METAL FURRING @16" O.C. NO. OF STUDS@9'-3" HT= 46 | 425.5 | 10% | 468.05 | LF | 1.5 | 702.075
STUDS
130 | DWG# A-100,A-101,A-102,A-103,A-104,A-105,A-550 |  | 2-1/2"" THK. 16 GA. METAL 'C' STUD @16" O.C. NO. OF STUDS@14'-0" HT=199 NO. OF STUDS@14'-8" HT=259 NO. OF STUDS 9'-3" HT=14572 | 141373.94 | 10% | 155511.334 | LF | 3.6 | 559840.8024
131 |  |  | 3-5/8" THK. 20 GA. METAL STUD @16" O.C. NO. OF STUDS@14'-0" HT= 223 NO. OF STUDS@2'-0" HT= 237 NO. OF STUDS@9'-3" HT= 7803 NO. OF STUDS@3'-4" HT= 1434 | 80548.97 | 10% | 88603.867 | LF | 4.8 | 425298.5616
RUNNERS
132 | DWG# A-100,A-101,A-102,A-103,A-104,A-105,A-550 |  | 1-1/2" GALVANIZED METAL TRACK AT TOP AND BOTTOM | 8640 | 10% | 9504 | LF | 2.1 | 19958.4
133 |  |  | 2-1/2" GALVANIZED METAL TRACK AT TOP AND BOTTOM | 39952 | 10% | 43947.2 | LF | 3.6 | 158209.92
134 |  |  | 3 5/8" GALVANIZED METAL TRACK AT TOP AND BOTTOM | 21973 | 10% | 24170.3 | LF | 4.8 | 116017.44
135 |  |  | 7/8" GALVANIZED METAL TRACK AT TOP AND BOTTOM | 120 | 10% | 132 | LF | 1.5 | 198
CANOPY
136 | A101, A414 |  | METAL CANOPY A | 42 | 10% | 46.2 | SF | 40 | 1848
137 |  |  | METAL CANOPY B | 113 | 10% | 124.3 | SF | 40 | 4972
138 |  |  | METAL CANOPY C | 235 | 10% | 258.5 | SF | 40 | 10340
139 |  |  | METAL CANOPY D | 26 | 10% | 28.6 | SF | 40 | 1144
140 |  |  | METAL CANOPY E | 30 | 10% | 33 | SF | 40 | 1320
141 |  |  | METAL CANOPY F | 65 | 10% | 71.5 | SF | 40 | 2860
142 |  |  | METAL CANOPY G | 42 | 10% | 46.2 | SF | 40 | 1848
143 |  |  | METAL CANOPY H | 86 | 10% | 94.6 | SF | 40 | 3784
144 |  |  | METAL CANOPY I | 24 | 10% | 26.4 | SF | 40 | 1056
145 |  |  | 16x4 STEEL TUBE | 39 | 10% | 42.9 | LF | 34.5 | 1480.05
146 |  |  | 8x4 STEEL TUBE | 39 | 10% | 42.9 | LF | 28.7 | 1231.23
147 |  |  | W4x13 AT CANOPY | 552 | 10% | 607.2 | LF | 25 | 15180
| DIV. 06 |  | WOOD, PLASTIC & COMPOSITES | [6 empty] | 3277136.39
SHEATHING
148 | DWG# A-100,A-101,A-102,A-103,A-104,A-105,A-550 |  | (1) LAYER OF 5 /8" FIRE CODE EXP. EXT. EXP GYP. BD SHEATHING ON EXTERIOR SIDE | 19998.5 | 10% | 21998.35 | SF | 3.4 | 74794.39
MILLWORK
CLOSET
149 | A101-A105, A500a-A502b |  | 1'-0"D WALK IN CLOSET | 1303 | 10% | 1433.3 | LF | 800 | 1146640
150 |  |  | 2'-0"D BEDROOM CLOSET | 504.5 | 10% | 554.95 | LF | 1000 | 554950
151 |  |  | 2'-4"D BEDROOM CLOSET | 11 | 10% | 12.1 | LF | 1000 | 12100
152 |  |  | 2'-0"D COAT CLOSET | 458.5 | 10% | 504.35 | LF | 800 | 403480
153 |  |  | 2'-8"D COAT CLOSET | 3 | 10% | 3.3 | LF | 800 | 2640
154 |  |  | 1'-6"D LINEN CLOSET | 211 | 10% | 232.1 | LF | 800 | 185680
155 |  |  | 2'-0"D LINEN CLOSET | 10 | 10% | 11 | LF | 1000 | 11000
156 |  |  | 2'-4"D LINEN CLOSET | 10 | 10% | 11 | LF | 1000 | 11000
157 |  |  | 2'-8"D LINEN CLOSET | 12.5 | 10% | 13.75 | LF | 1000 | 13750
CABINETRY
158 | A101-A105, A500a-A502b |  | 1'-0"D UPPER CABINET | 1577.1 | 10% | 1734.81 | LF | 200 | 346962
159 |  |  | 2'-0"D UPPER CABINET | 1558 | 10% | 1713.8 | LF | 300 | 514140
| DIV. 07 |  | THERMAL & MOISTURE PROTECTION | [6 empty] | 1134110.6084
160 | A101, A414 |  | CONTINOUS BASE FLASHING W/DRIP EDGE | 39 | 10% | 42.9 | LF | 6.5 | 278.85
INSULATIONS
161 | DWG# A-100,A-101,A-102,A-103,A-104,A-105,A-550 |  | CONT. FIRESTOP SEALANT | 49218 | 10% | 54139.8 | LF | 1.2 | 64967.76
162 |  |  | 3 1/2" GLASS FIBER INSULATION | 10518 | 10% | 11569.8 | SF | 1.8 | 20825.64
163 |  |  | 1" MINERAL FIBER INSULATION | 34108 | 10% | 37518.8 | SF | 0.8 | 30015.04
164 |  |  | 3 1/2" SOUND ATTENUATION INSULATION | 61735 | 10% | 67908.5 | SF | 2.1 | 142607.85
165 |  |  | 3 1 /2" UNFACED BATT INSULATION (R-15) BETWEEN STUDS | 31543 | 10% | 34697.3 | SF | 1.8 | 62455.14
BUILT UP ROOF SYSTEM
166 | DWG# A-413,A-410,A-104,A-105 |  | COUNTINIOUS EXTENDED ALUMINIUM COPPING | 857 | 10% | 942.7 | LF | 7.5 | 7070.25
167 |  |  | 2 PLY BUILT UP ROOF SYSTEM | 14070 | 10% | 15477 | SF | 7.4 | 114529.8
168 |  |  | COUNTINUOUS VAPOUR BARRIER ON CONCRETE SLAB | 14070 | 10% | 15477 | SF | 1.3 | 20120.1
169 |  |  | TAPERED RIGID INSULATION AS REQUIRED TO PERFORM R20 MIN 4" AT DRAINS . PROVIDE R 30 AVERAGE | 14070 | 10% | 15477 | SF | 1.5 | 23215.5
170 |  |  | CONT. SEALANT & BACKER ROD | 857 | 10% | 942.7 | LF | 4.5 | 4242.15
171 |  |  | CONT. METAL COUNTER FLASHING | 857 | 10% | 942.7 | LF | 6.5 | 6127.55
172 |  |  | SYNTHETIC STUCCO FINISH | 1851.12 | 10% | 2036.232 | SF | 12.6 | 25656.5232
173 |  |  | 1" RIGID INSULATION R-5 | 1851.12 | 10% | 2036.232 | SF | 0.8 | 1628.9856
174 |  |  | ROOF WALK WAY PADS | 1945 | 10% | 2139.5 | SF | 5.2 | 11125.4
IRMA ROOF SYSTEM
175 | DWG# A-413,A-410,A-104,A-105 |  | 1/2" PROTECTION BOARD SYSTEM | 7867 | 10% | 8653.7 | SF | 3.5 | 30287.95
176 |  |  | COUNTINUOUS VAPOUR BARRIER ON CONCRETE SLAB | 7867 | 10% | 8653.7 | SF | 1.3 | 11249.81
177 |  |  | IRMA SYSTEM CONCRETE ROOF PAVERS WITH PADESTALS | 7867 | 10% | 8653.7 | SF | 6.5 | 56249.05
178 |  |  | 4" XPS (60 PSI) R-30 RIGID INSULATION | 2668 | 10% | 2934.8 | SF | 2.8 | 8217.44
179 |  |  | LIQUID APPLY ROOFING SYSTEM | 7867 | 10% | 8653.7 | SF | 3.6 | 31153.32
180 |  |  | FENCE DIVIDER , HEIGHT: 4'-6" | 140 | 10% | 154 | LF | 12.1 | 1863.4
181 |  |  | 6" THICK R-20 TAPERED INSULATION | 5199 | 10% | 5718.9 | SF | 1.9 | 10865.91
182 |  |  | DOUBLE LAYER MEMBRANE | 5199 | 10% | 5718.9 | SF | 1.8 | 10294.02
ROOFING ON TERRACCE
183 |  |  | PROVIDE CONCRETE TOPPING OVER SLAB | 2651 | 10% | 2916.1 | SF | 6.5 | 18954.65
184 |  |  | LIQUID APPLY ROOFING SYSTEM | 2651 | 10% | 2916.1 | SF | 3.6 | 10497.96
185 |  |  | COUNTINUOUS SHEET METAL FLASHING | 517 | 10% | 568.7 | LF | 6.5 | 3696.55
186 |  |  | COUNTINUOUS VAPOUR BARRIER ON CONCRETE SLAB | 2651 | 10% | 2916.1 | SF | 1.3 | 3790.93
187 |  |  | IRMA SYSTEM CONCRETE ROOF PAVERS WITH PADESTALS | 2651 | 10% | 2916.1 | SF | 6.5 | 18954.65
188 |  |  | 4" XPS (60 PSI) R-30 RIGID INSULATION | 2651 | 10% | 2916.1 | SF | 2.8 | 8165.08
189 |  |  | FENCE DIVIDER , HEIGHT: 4'-6" | 83 | 10% | 91.3 | LF | 12.1 | 1104.73
CAULKING
190 | A101-A105, A500a-A502b, A600, A601 |  | CONTINOUS CAULKING AROUND DOORS | 41988.34 | 10% | 46187.174 | LF | 1.1 | 50805.8914
191 |  |  | SEALANT AROUND WINDOWS | 11317.08 | 10% | 12448.788 | LF | 1.1 | 13693.6668
TRIM
191 | A101-A105, A500a-A502b, A600, A601 |  | TRIM AROUND DOORS | 41988.34 | 10% | 46187.174 | LF | 4.3 | 198604.8482
192 |  |  | EXTERIOR TRIM AROUND WINDOWS | 11317.08 | 10% | 12448.788 | LF | 4.6 | 57264.4248
193 |  |  | INTERIOR TRIM AROUND WINDOWS | 11317.08 | 10% | 12448.788 | LF | 4.3 | 53529.7884
| DIV. 08 |  | OPENINGS | [6 empty] | 4059816.5
DOORS
194 | A101-A105, A500a-A502b, A600 |  | 1: 1-1/2 HR. RATED FLUSH PANEL STEEL DOOR SIZE: 3'-0"W x 6'-8"H x 1-3/4" THK. FRAME: 1-1/2 HR. RATED STEEL FRAME LOCATION: APPARTMENT ENTRY | 190 | 0% | 190 | EA | 1200 | 228000
195 |  |  | 2: FLUSH PANEL/HOLLOW CORE WOOD DOOR SIZE: 3'-0"W x 6'-8"H x 1-5/8" THK. FRAME: HOLLOW METAL FRAME LOCATION: BATHROOM NOTE: A MOCK-UP MUST BE PROVIDED PRIOR TO INSTALLATION | 158 | 0% | 158 | EA | 1200 | 189600
196 |  |  | 3: FLUSH PANEL/HOLLOW CORE WOOD DOOR SIZE: 3'-0"W x 6'-8"H x 1-5/8" THK. FRAME: HOLLOW METAL FRAME LOCATION: BEDROOM | 124 | 0% | 124 | EA | 1200 | 148800
197 |  |  | 4: FLUSH PANEL/HOLLOW CORE WOOD DOOR SIZE: 1'-6"W x 6'-8"H x 1-5/8" THK. FRAME: HOLLOW METAL FRAME LOCATION: CLOSET/LINEN | 13 | 0% | 13 | EA | 900 | 11700
198 |  |  | 4a: FLUSH PANEL/HOLLOW CORE WOOD DOOR SIZE: 2'-0"W x 6'-8"H x 1-5/8" THK. FRAME: HOLLOW METAL FRAME LOCATION: CLOSET/LINEN | 11 | 0% | 11 | EA | 1000 | 11000
199 |  |  | 4b: FLUSH PANEL/HOLLOW CORE WOOD DOOR SIZE: 2'-6"W x 6'-8"H x 1-5/8" THK. FRAME: HOLLOW METAL FRAME LOCATION: CLOSET/LINEN | 11 | 0% | 11 | EA | 1100 | 12100
200 |  |  | 4c: FLUSH PANEL/HOLLOW CORE WOOD DOOR SIZE: 2'-8"W x 6'-8"H x 1-5/8" THK. FRAME: HOLLOW METAL FRAME LOCATION: CLOSET/LINEN | 93 | 0% | 93 | EA | 1200 | 111600
201 |  |  | 4e: FLUSH PANEL/HOLLOW CORE WOOD DOOR SIZE: 3'-0"W x 6'-8"H x 1-5/8" THK. FRAME: HOLLOW METAL FRAME LOCATION: CLOSET/LINEN | 119 | 0% | 119 | EA | 1200 | 142800
202 |  |  | 6: FLUSH PANEL/HOLLOW CORE WOOD SLIDING DOOR SIZE: (2) 1'-6"W x 6'-8"H x 1-5/8" THK. FRAME: HOLLOW METAL FRAME LOCATION: CLOSET | 64 | 0% | 64 | EA | 900 | 57600
203 |  |  | 6a: FLUSH PANEL/HOLLOW CORE WOOD SLIDING DOOR SIZE: (2) 1'-9"W x 6'-8"H x 1-5/8" THK. FRAME: HOLLOW METAL FRAME LOCATION: CLOSET | 2 | 0% | 2 | EA | 1000 | 2000
204 |  |  | 6b: FLUSH PANEL/HOLLOW CORE WOOD SLIDING DOOR SIZE: (2) 2'-0"W x 6'-8"H x 1-5/8" THK. FRAME: HOLLOW METAL FRAME LOCATION: CLOSET | 106 | 0% | 106 | EA | 1000 | 106000
205 |  |  | 6c: FLUSH PANEL/HOLLOW CORE WOOD SLIDING DOOR SIZE: (2) 2'-3"W x 6'-8"H x 1-5/8" THK. FRAME: HOLLOW METAL FRAME LOCATION: CLOSET | 12 | 0% | 12 | EA | 1100 | 13200
206 |  |  | 6d: FLUSH PANEL/HOLLOW CORE WOOD SLIDING DOOR SIZE: (2) 2'-6"W x 6'-8"H x 1-5/8" THK. FRAME: HOLLOW METAL FRAME LOCATION: CLOSET | 21 | 0% | 21 | EA | 1100 | 23100
207 |  |  | 6e: FLUSH PANEL/HOLLOW CORE WOOD SLIDING DOOR SIZE: (2) 2'-9"W x 6'-8"H x 1-5/8" THK. FRAME: HOLLOW METAL FRAME LOCATION: CLOSET | 2 | 0% | 2 | EA | 1200 | 2400
208 |  |  | 6f: FLUSH PANEL/HOLLOW CORE WOOD SLIDING DOOR SIZE: (2) 3'-0"W x 6'-8"H x 1-5/8" THK. FRAME: HOLLOW METAL FRAME LOCATION: CLOSET | 7 | 0% | 7 | EA | 1200 | 8400
209 |  |  | 7: FLUSH PANEL/HOLLOW CORE WOOD DOOR SIZE: 2'-8"W x 6'-8"H x 1-5/8" THK. FRAME: HOLLOW METAL FRAME LOCATION: LAUNDARY CLOSET | 190 | 0% | 190 | EA | 1200 | 228000
210 |  |  | 10: 1-1/2 HR. RATED ALUMINUM/GLASS DOOR SIZE: 3'-0"W x 8'-0"H x 1-3/4" THK. FRAME: 1-1/2 HR. RATED ALUMINUM FRAME LOCATION: COMMUNITY ROOM | 2 | 0% | 2 | EA | 1200 | 2400
211 |  |  | 11: 1-1/2 HR. RATED ALUMINUM DOOR SIZE: 3'-0"W x 7'-0"H x 1-3/4" THK. FRAME: 1-1/2 HR. RATED ALUMINUM FRAME LOCATION: PRIVATE TERRACES | 74 | 0% | 74 | EA | 1200 | 88800
212 |  |  | 12: FLUSH PANEL/HOLLOW CORE HOLLOW METAL DOOR SIZE: 3'-0"W x 6'-8"H x 1-3/4" THK. FRAME: HOLLOW METAL FRAME LOCATION: PUBLIC TOILET | 5 | 0% | 5 | EA | 1200 | 6000
213 |  |  | 20: 1-1/2 HR. RATED FLUSH PANEL STEEL DOOR SIZE: 3'-0"W x 6'-8"H x 1-3/4" THK. FRAME: 1-1/2 HR. RATED STEEL FRAME LOCATION: STAIRS | 18 | 0% | 18 | EA | 1200 | 21600
214 |  |  | 21: 1-1/2 HR. RATED FLUSH PANEL STEEL DOOR SIZE: 3'-0"W x 6'-8"H x 1-3/4" THK. FRAME: 1-1/2 HR. RATED STEEL FRAME LOCATION: REFUSE ROOM | 8 | 0% | 8 | EA | 1200 | 9600
215 |  |  | 22: 1-1/2 HR. RATED FLUSH PANEL STEEL DOOR SIZE: 3'-0"W x 6'-8"H x 1-3/4" THK. FRAME: 1-1/2 HR. RATED STEEL FRAME LOCATION: BICYCLE STORAGE/ELEVATOR LOBBY/TENANT STORAGE | 1 | 0% | 1 | EA | 1200 | 1200
216 |  |  | 23: 1-1/2 HR. RATED FLUSH PANEL STEEL DOOR SIZE: 3'-0"W x 6'-8"H x 1-3/4" THK. FRAME: 1-1/2 HR. RATED STEEL FRAME LOCATION: MECH. AREAS/COMPCTOR ROOM/ELEC. ROOM | 2 | 0% | 2 | EA | 1200 | 2400
216 |  |  | 24: 1-1/2 HR. RATED FLUSH PANEL STEEL DOOR SIZE: 3'-0"W x 6'-8"H x 1-3/4" THK. FRAME: 1-1/2 HR. RATED STEEL FRAME LOCATION: STAIR AT ROOF | 4 | 0% | 4 | EA | 1200 | 4800
217 |  |  | 26: ROLL UP STEEL DOOR SIZE: 10'-6"W x 11'-2"H x 1-3/4" THK. FRAME: STEEL FRAME LOCATION: PARKING ENTRANCE | 1 | 0% | 1 | EA | 4000 | 4000
218 |  |  | 27: 1-1/2 HR. RATED FLUSH PANEL STEEL DOOR SIZE: 3'-0"W x 6'-8"H x 1-3/4" THK. FRAME: 1-1/2 HR. RATED STEEL FRAME LOCATION: PARKING ATTENDANT TOILET | 1 | 0% | 1 | EA | 1200 | 1200
219 |  |  | 28: 1-1/2 HR. RATED FLUSH PANEL STEEL DOOR SIZE: 3'-0"W x 6'-8"H x 1-3/4" THK. FRAME: 1-1/2 HR. RATED STEEL FRAME LOCATION: PARKING BOOTH | 1 | 0% | 1 | EA | 1200 | 1200
220 |  |  | 29: 1-1/2 HR. RATED FLUSH PANEL STEEL DOOR SIZE: (2) 1'-6"W x 6'-8"H x 1-3/4" THK. FRAME: 1-1/2 HR. RATED STEEL FRAME LOCATION: ELEC./MECH. CLOSET | 12 | 0% | 12 | EA | 900 | 10800
221 |  |  | 30: 1-1/2 HR. RATED ALUMINUM/GLASS DOOR SIZE: 3'-0"W x 8'-0"H x 1-3/4" THK. FRAME: 1-1/2 HR. RATED ALUMINUM FRAME LOCATION: ELEVATOR VESTIBULE AT ROOF | 1 | 0% | 1 | EA | 1200 | 1200
DOOR HARDWARE
222 | A101-A105, A500a-A502b, A600 |  | HARDWARE SET#1 NOTE: SPECS NOT GIVEN | 190 | 0% | 190 | EA | 200 | 38000
223 |  |  | HARDWARE SET#2 NOTE: SPECS NOT GIVEN | 124 | 0% | 124 | EA | 200 | 24800
224 |  |  | HARDWARE SET#3 NOTE: SPECS NOT GIVEN | 158 | 0% | 158 | EA | 200 | 31600
225 |  |  | HARDWARE SET#4 NOTE: SPECS NOT GIVEN | 214 | 0% | 214 | EA | 200 | 42800
226 |  |  | HARDWARE SET#5 NOTE: SPECS NOT GIVEN | 247 | 0% | 247 | EA | 200 | 49400
227 |  |  | HARDWARE SET#9 NOTE: SPECS NOT GIVEN | 5 | 0% | 5 | EA | 200 | 1000
228 |  |  | HARDWARE SET#10 NOTE: SPECS NOT GIVEN | 25 | 0% | 25 | EA | 200 | 5000
229 |  |  | HARDWARE SET#11 NOTE: SPECS NOT GIVEN | 18 | 0% | 18 | EA | 200 | 3600
230 |  |  | HARDWARE SET#12 NOTE: SPECS NOT GIVEN | 6 | 0% | 6 | EA | 200 | 1200
231 |  |  | HARDWARE SET#14 NOTE: SPECS NOT GIVEN | 2 | 0% | 2 | EA | 200 | 400
WINDOWS
232 | A101-A105, A601 |  | W1a: ALUMINUM CASEMENT DOUBLE GLAZED WINDOW W/INSECT SCREEN SIZE: 7'-10"W x 8'-0"H | 90 | 0% | 90 | EA | 5750 | 517500
233 |  |  | W1b: ALUMINUM CASEMENT DOUBLE GLAZED WINDOW W/INSECT SCREEN SIZE: 7'-10"W x 8'-0"H | 86 | 0% | 86 | EA | 5750 | 494500
234 |  |  | W1c: ALUMINUM CASEMENT DOUBLE GLAZED WINDOW W/INSECT SCREEN SIZE: 7'-2"W x 8'-0"H | 21 | 0% | 21 | EA | 5000 | 105000
235 |  |  | W1d: ALUMINUM CASEMENT DOUBLE GLAZED WINDOW W/INSECT SCREEN SIZE: 7'-2"W x 8'-0"H | 17 | 0% | 17 | EA | 5000 | 85000
236 |  |  | W1e: ALUMINUM CASEMENT DOUBLE GLAZED WINDOW W/INSECT SCREEN SIZE: 7'-10"W x 5'-11"H | 1 | 0% | 1 | EA | 4300 | 4300
237 |  |  | W1f: ALUMINUM CASEMENT DOUBLE GLAZED WINDOW W/INSECT SCREEN SIZE: 7'-11"W x 5'-11"H | 1 | 0% | 1 | EA | 4300 | 4300
238 |  |  | W2: ALUMINUM CASEMENT DOUBLE GLAZED WINDOW W/INSECT SCREEN SIZE: 11'-3"W x 8'-0"H | 3 | 0% | 3 | EA | 8100 | 24300
239 |  |  | W3c: ALUMINUM CASEMENT DOUBLE GLAZED WINDOW W/INSECT SCREEN SIZE: 3'-9"W x 8'-0"H | 8 | 0% | 8 | EA | 2700 | 21600
240 |  |  | W4a: ALUMINUM FIXED/SWING DOUBLE GLAZED WINDOW W/INSECT SCREEN SIZE: 7'-3"W x 8'-0"H | 13 | 0% | 13 | EA | 5200 | 67600
241 |  |  | W4b: ALUMINUM FIXED/SWING DOUBLE GLAZED WINDOW W/INSECT SCREEN SIZE: 7'-3"W x 8'-0"H | 18 | 0% | 18 | EA | 5200 | 93600
242 |  |  | W5a: ALUMINUM FIXED/SWING DOUBLE GLAZED WINDOW W/INSECT SCREEN SIZE: 7'-3"W x 6'-8"H | 18 | 0% | 18 | EA | 4250 | 76500
243 |  |  | W5b: ALUMINUM FIXED/SWING DOUBLE GLAZED WINDOW W/INSECT SCREEN SIZE: 7'-3"W x 6'-8"H | 24 | 0% | 24 | EA | 4250 | 102000
244 |  |  | W6a: ALUMINUM CASEMENT DOUBLE GLAZED WINDOW W/INSECT SCREEN SIZE: 3'-9"W x 6'-8"H | 4 | 0% | 4 | EA | 2200 | 8800
245 |  |  | W6b: ALUMINUM CASEMENT DOUBLE GLAZED WINDOW W/INSECT SCREEN SIZE: 3'-9"W x 6'-8"H | 4 | 0% | 4 | EA | 2200 | 8800
246 |  |  | W7: ALUMINUM SWING DOORS DOUBLE GLAZED WINDOW W/INSECT SCREEN SIZE: 7'-2"W x 8'-0"H | 1 | 0% | 1 | EA | 5000 | 5000
247 |  |  | W8a: ALUMINUM ACCORDION DOORS DOUBLE GLAZED WINDOW W/INSECT SCREEN SIZE: 7'-10"W x 8'-0"H | 1 | 0% | 1 | EA | 5750 | 5750
248 |  |  | W8b: ALUMINUM ACCORDION DOORS DOUBLE GLAZED WINDOW W/INSECT SCREEN SIZE: 9'-0"W x 8'-0"H | 3 | 0% | 3 | EA | 6500 | 19500
249 |  |  | W8c: ALUMINUM ACCORDION DOORS DOUBLE GLAZED WINDOW W/INSECT SCREEN SIZE: 8'-4"W x 8'-0"H | 1 | 0% | 1 | EA | 5900 | 5900
250 |  |  | W8d: ALUMINUM ACCORDION DOORS DOUBLE GLAZED WINDOW W/INSECT SCREEN SIZE: 12'-7"W x 8'-0"H | 5 | 0% | 5 | EA | 9000 | 45000
251 |  |  | W8e: ALUMINUM ACCORDION DOORS DOUBLE GLAZED WINDOW W/INSECT SCREEN SIZE: 12'-0"W x 8'-0"H | 2 | 0% | 2 | EA | 8600 | 17200
252 |  |  | W9: ALUMINUM FIXED DOUBLE GLAZED WINDOW W/INSECT SCREEN SIZE: 3'-9"W x 8'-0"H | 13 | 0% | 13 | EA | 2700 | 35100
253 |  |  | W10: ALUMINUM DOUBLE GLAZED WINDOW WALL W/INSECT SCREEN SIZE: 5'-10"W x 8'-0"H | 5 | 0% | 5 | EA | 4300 | 21500
254 |  |  | W11: ALUMINUM CASEMENT DOUBLE GLAZED WINDOW W/INSECT SCREEN SIZE: 13'-0"W x 8'-0"H | 1 | 0% | 1 | EA | 9300 | 9300
255 |  |  | W12: ALUMINUM CASEMENT DOUBLE GLAZED WINDOW W/INSECT SCREEN SIZE: 14'-4-4 1/2"W x 8'-0"H | 1 | 0% | 1 | EA | 10000 | 10000
256 |  |  | W13: ALUMINUM DOUBLE GLAZED WINDOW WALL W/INSECT SCREEN SIZE: 13'-0"W x 18'-0"H | 4 | 0% | 4 | EA | 21000 | 84000
257 |  |  | W14: ALUMINUM DOUBLE GLAZED WINDOW WALL W/INSECT SCREEN SIZE: 14'-4-4 1/2"W x 18'-0"H | 4 | 0% | 4 | EA | 23000 | 92000
258 |  |  | W15: ALUMINUM DOUBLE GLAZED WINDOW WALL W/INSECT SCREEN SIZE: 11'-3"W x 18'-0"H | 4 | 0% | 4 | EA | 18200 | 72800
259 |  |  | W16a: ALUMINUM CASEMENT DOUBLE GLAZED WINDOW W/INSECT SCREEN SIZE: 7'-3"W x 8'-0"H | 1 | 0% | 1 | EA | 5200 | 5200
260 |  |  | W16b: ALUMINUM CASEMENT DOUBLE GLAZED WINDOW W/INSECT SCREEN SIZE: 7'-3"W x 8'-0"H | 1 | 0% | 1 | EA | 5200 | 5200
261 |  |  | W17a: ALUMINUM CASEMENT DOUBLE GLAZED WINDOW /DOOR W/INSECT SCREEN SIZE: 7'-3"W x 8'-0"H | 2 | 0% | 2 | EA | 5200 | 10400
262 |  |  | W17b: ALUMINUM CASEMENT DOUBLE GLAZED WINDOW /DOOR W/INSECT SCREEN SIZE: 7'-3"W x 8'-0"H | 2 | 0% | 2 | EA | 5200 | 10400
263 |  |  | W18: ALUMINUM CASEMENT DOUBLE GLAZED WINDOW /DOOR W/INSECT SCREEN SIZE: 7'-3"W x 8'-0"H | 1 | 0% | 1 | EA | 5200 | 5200
264 |  |  | W19a: ALUMINUM CASEMENT DOUBLE GLAZED WINDOW W/INSECT SCREEN SIZE: 5'-0"W x 6'-3"H | 2 | 0% | 2 | EA | 2800 | 5600
265 |  |  | W19b: ALUMINUM CASEMENT DOUBLE GLAZED WINDOW W/INSECT SCREEN SIZE: 5'-0"W x 6'-3"H | 2 | 0% | 2 | EA | 2800 | 5600
266 |  |  | W21: ALUMINUM CASEMENT DOUBLE GLAZED WINDOW W/INSECT SCREEN SIZE: 3'-9"W x 5'-0"H | 1 | 0% | 1 | EA | 1700 | 1700
STOREFRONT
267 | A101-A105, A602 |  | SF1: ALUMINUM FIXED PANE DOUBLE GLAZED STOREFRONT SIZE: 13'-11"W x 8'-5"H | 1 | 0% | 1 | EA | 11900 | 11900
268 |  |  | SF2: ALUMINUM FIXED PANE DOUBLE GLAZED STOREFRONT SIZE: 31'-5"W x 8'-5"H | 1 | 0% | 1 | EA | 26750 | 26750
269 |  |  | SF3: ALUMINUM FIXED PANE DOUBLE GLAZED STOREFRONT W/DOOR SIZE: 17'-11"W x 9'-7"H | 1 | 0% | 1 | EA | 17100 | 17100
270 |  |  | SF4: ALUMINUM DOOR DOUBLE GLAZED STOREFRONT SIZE: 17'-11"W x 9'-4"H | 1 | 0% | 1 | EA | 16650 | 16650
271 |  |  | SF5: ALUMINUM FIXED PANE DOUBLE GLAZED STOREFRONT SIZE: 21'-4"W x 10'-2"H | 1 | 0% | 1 | EA | 21200 | 21200
272 |  |  | SF6: ALUMINUM FIXED PANE DOUBLE GLAZED STOREFRONT SIZE: 7'-10"W x 9'-6"H | 1 | 0% | 1 | EA | 7600 | 7600
273 |  |  | SF7: ALUMINUM FIXED PANE DOUBLE GLAZED STOREFRONT SIZE: 17'-11"W x 9'-6"H | 1 | 0% | 1 | EA | 17100 | 17100
274 |  |  | SF8: ALUMINUM FIXED PANE DOUBLE GLAZED STOREFRONT SIZE: 38'-1"W x 10'-2"H | 1 | 0% | 1 | EA | 38000 | 38000
275 |  |  | SF9: ALUMINUM FIXED PANE DOUBLE GLAZED STOREFRONT W/DOOR SIZE: 38'-1"W x 10'-8"H | 1 | 0% | 1 | EA | 40850 | 40850
276 |  |  | SF10: ALUMINUM FIXED PANE DOUBLE GLAZED STOREFRONT SIZE: 7'-10"W x 9'-8"H | 1 | 0% | 1 | EA | 7800 | 7800
277 |  |  | SF11: ALUMINUM FIXED PANE DOUBLE GLAZED STOREFRONT SIZE: 28'-0"W x 10'-2"H | 1 | 0% | 1 | EA | 28000 | 28000
278 |  |  | SF12: ALUMINUM FIXED PANE DOUBLE GLAZED STOREFRONT SIZE: 38'-1"W x 8'-8"H | 1 | 0% | 1 | EA | 33250 | 33250
279 |  |  | SF13: ALUMINUM FIXED PANE DOUBLE GLAZED STOREFRONT SIZE: 5'-10"W x 11'-5"H | 1 | 0% | 1 | EA | 7200 | 7200
280 |  |  | SF14: ALUMINUM FIXED PANE DOUBLE GLAZED STOREFRONT SIZE: 28'-1"W x 8'-2"H | 1 | 0% | 1 | EA | 22400 | 22400
281 |  |  | SF15: ALUMINUM FIXED PANE DOUBLE GLAZED STOREFRONT SIZE: 12'-5 1/2"W x 7'-11"H | 1 | 0% | 1 | EA | 10000 | 10000
LOUVERS
282 | A105, A601 |  | L1: ALUMINUM HORIZONTAL LOUVER SIZE: 1'-8"W x 2'-8"H | 1 | 0% | 1 | EA | 200 | 200
283 |  |  | L2: ALUMINUM HORIZONTAL LOUVER SIZE: 2'-0"W x 2'-0"H | 1 | 0% | 1 | EA | 200 | 200
SADDLE
284 | A101-A105, A500a-A502b, A600 |  | ALUMINUM SADDLE | 940.5 | 10% | 1034.55 | LF | 10 | 10345.5
285 |  |  | MARBLE SADDLE | 474 | 10% | 521.4 | LF | 15 | 7821
| DIV. 09 |  | FINISHES | [6 empty] | 5565120.4357
EXTERIOR
286 | A200-A203 |  | EIFS LIMESTONE | 14637 | 10% | 16100.7 | SF | 7.5 | 120755.25
287 |  |  | CONCRETE SMOOTH FINISH | 2477 | 10% | 2724.7 | SF | 6.8 | 18527.96
288 |  |  | CONCRETE TEXTURED FINISH | 2680 | 10% | 2948 | SF | 7.3 | 21520.4
289 |  |  | ALUMINUM PANEL | 319 | 10% | 350.9 | SF | 8.5 | 2982.65
290 |  |  | SPANDREL GLASS | 76 | 10% | 83.6 | SF | 80 | 6688
INTERIOR
FLOOR FINISHES
WOOD
291 | A100-A105, A500a - A502b, A510 |  | WD-03: MONTERA RESERVE EUROPEAN OAK SIZE: 7.5"Wx84"Lx1/2" THK. MFR: HF DESIGN LLC FINISH: VENICE | 93037.24 | 10% | 102340.964 | SF | 12.5 | 1279262.05
292 |  |  | SEALED CONCRETE FINISH ON STAIRS NOTE: STAIR FINISHED IS SUPPOSED | 1727.9197 | 10% | 1900.7117 | SF | 6.5 | 12354.6259
TILES
293 | A100-A105, A500a - A502b, A510 |  | CT-02: ALTA CERAMIC TILE SIZE:24"x24" MFR: NEMO TILE FINISH: DARK GREY | 10252.58 | 10% | 11277.838 | SF | 8.5 | 95861.623
STONE
294 | A100-A105, A500a - A502b, A510 |  | ST-02: HAISA LIGHT MARBLE TILES SIZE: 6" x 18" MFR: HELLAS STONE FINISH: HONED | 9228 | 10% | 10150.8 | SF | 9.3 | 94402.44
CONCRETE
295 | A100-A105, A500a - A502b, A510 |  | CONCRETE FLOORING CLEAR FINISH NOTE: SPECS NOT GIVEN | 47139 | 10% | 51852.9 | SF | 6.5 | 337043.85
FLOOR TRANSITIONS
296 | A100-A105, A500a - A502b, A510 |  | CERAMIC TILE FLOORING TO EUROPEAN OAK FLOORING TRANSITION | 645 | 10% | 709.5 | LF | 4.5 | 3192.75
297 |  |  | EUROPEAN OAK FLOORING TO MARBLE TILE FLOORING TRANSITION | 573 | 10% | 630.3 | LF | 4.5 | 2836.35
BASE
WOOD
298 | A100-A105, A500a - A502b, A510 |  | WD-03: 1/2" THK. MONTERA RESERVE EUROPEAN OAK MFR: HF DESIGN LLC FINISH: VENICE | 25479.49 | 10% | 28027.439 | LF | 5.2 | 145742.6828
METAL
299 | A100-A105, A500a - A502b, A510 |  | MT-01: BLACK COLLED ROLLED STEEL METAL BASE FINISH: HAND FINISH | 3600 | 10% | 3960 | LF | 6.1 | 24156
WALLS
TILES
300 | A100-A105, A500a - A502b, A510 |  | CT-02: NATURA CERAMIC TILE SIZE:13CM x 13CM MFR: CREATIVE MATERIALS CO. FINISH: WHITE | 28109.74 | 10% | 30920.714 | SF | 9.6 | 296838.8544
301 |  |  | CERAMIC TILE BULL NOSE | 2932.26 | 10% | 3225.486 | LF | 4.8 | 15482.3328
STONE
302 | A100-A105, A500a - A502b, A510 |  | SS-03: ZAHA STONE MFR: NEOLITH FINISH: SILK | 330 | 10% | 363 | SF | 11.5 | 4174.5
303 |  |  | ST-03: KENYA BLACK MFR: STONE SOURCE FINISH: HONED | 426 | 10% | 468.6 | SF | 11.5 | 5388.9
PAINT
304 | A100-A105, A500a - A502b, A510 |  | PT-01D: (CALM) ONE COAT OF PRIMER WITH TWO COATS OF PAINT AT GYPSUM BOARD ITEM #: OC-22 MFR: BENJAMIN MOORE FINISH COLOR: CALM | 16250.06 | 10% | 17875.066 | SF | 1.8 | 32175.1188
305 |  |  | PT-01B: SATIN (CALM) ONE COAT OF PRIMER WITH TWO COATS OF PAINT ITEM#: OC-22 MFR: BENJAMIN MOORE FINISH COLOR: CALM | 350602.6 | 10% | 385662.86 | SF | 1.8 | 694193.148
SPECIALTY FINISH
306 | A100-A105, A500a - A502b, A510 |  | SF-01: 15MM SCAFFOLDED ITEM #: OC-22 MFR: PANBETON FINISH: 216-BRUT MOYEN | 2040 | 10% | 2244 | SF | 3.5 | 7854
CEILING
PAINT
307 | A100-A105, A500a - A502b, A510 |  | PT-01D: (CALM) ONE COAT OF PRIMER WITH TWO COATS OF PAINT ITEM #: OC-22 MFR: BENJAMIN MOORE FINISH COLOR: CALM | 10780.1 | 10% | 11858.11 | SF | 2.6 | 30831.086
308 |  |  | PT-01A: (CALM) ONE COAT OF PRIMER WITH TWO COATS OF PAINT ITEM #: OC-22 MFR: BENJAMIN MOORE FINISH COLOR: CALM | 141436.4 | 10% | 155580.04 | SF | 2.6 | 404508.104
BEAMS
309 | A100-A105, A500a, A500b, A501, A502a, A502b, A510 |  | MT-02: 6" HIGH BLACK I BEAMS FINISH: AS IS | 9228 | 10% | 10150.8 | SF | 15 | 152262
DRYWALL
310 | DWG# A-100,A-101,A-102,A-103,A-104,A-105,A-550 |  | 5/8" TYPE X'' GYPSUMBOARD ON WALLS, SIZE: 4' x 8' | 350946 | 10% | 386040.6 | SF | 2.6 | 1003705.56
311 |  |  | NOS. OF SHEETS | 10967.0625 | 0% | 10967.0625 | EA
312 |  |  | DRYWALL SCREWS | 1880.0679 | 0% | 1880.0679 | LBS
313 |  |  | ADHESIVE | 10879.326 | 0% | 10879.326 | EA
314 |  |  | MUD PLASTER | 186001.38 | 0% | 186001.38 | LBS
315 |  |  | 5/8" TYPE 'X' WATER RESISTANT GYPSUMBOARD ON WALLS, SIZE: 4' x 8' | 32593 | 10% | 35852.3 | SF | 2.6 | 93215.98
316 |  |  | NOS. OF SHEETS | 1018.5312 | 0% | 1018.5312 | EA
317 |  |  | DRYWALL SCREWS | 174.6054 | 0% | 174.6054 | LBS
318 |  |  | ADHESIVE | 1010.383 | 0% | 1010.383 | EA
319 |  |  | MUD PLASTER | 17274.29 | 0% | 17274.29 | LBS
320 |  |  | 1/2" TYPE 'X' GYPSUM BOARD ON WALLS, SIZE: 4' x 8' | 224303 | 10% | 246733.3 | SF | 2.6 | 641506.58
321 |  |  | NOS. OF SHEETS | 7009.4688 | 0% | 7009.4688 | EA
322 |  |  | DRYWALL SCREWS | 1201.6232 | 0% | 1201.6232 | LBS
323 |  |  | ADHESIVE | 6953.393 | 0% | 6953.393 | EA
324 |  |  | MUD PLASTER | 118880.59 | 0% | 118880.59 | LBS
325 |  |  | 1" TYPE 'X' GYPSUM BOARD ON WALLS, SIZE: 4' x 8' | 6174 | 10% | 6791.4 | SF | 2.6 | 17657.64
326 |  |  | NOS. OF SHEETS | 192.9375 | 0% | 192.9375 | EA
327 |  |  | DRYWALL SCREWS | 33.075 | 0% | 33.075 | LBS
328 |  |  | ADHESIVE | 191.394 | 0% | 191.394 | EA
329 |  |  | MUD PLASTER | 3272.22 | 0% | 3272.22 | LBS
| DIV. 10 |  | SPECIALITIES | [6 empty] | 419615
GLASS RAILING
330 | DWG# A-413,A-410,A-104, A-105 |  | 3'-6" HIGH GLASS RAILING ON ROOF | 1010 | 10% | 1111 | LF | 85 | 94435
TOILET ACCESSORIES
331 | DWG# P-301, 302, 303, 304, 305, 306 |  | FURNISH AND INSTALL NEW GRAB BARS | 229 | 0% | 229 | EA | 120 | 27480
332 |  |  | FURNISH AND INSTALL NEW TISSUE DISPENSER | 229 | 0% | 229 | EA | 200 | 45800
333 |  |  | FURNISH AND INSTALL NEW TISSUE DISPOSAL | 229 | 0% | 229 | EA | 200 | 45800
334 |  |  | FURNISH AND INSTALL NEW MIRROR | 229 | 0% | 229 | EA | 700 | 160300
335 |  |  | FURNISH AND INSTALL NEW SOAP DISPENSER | 229 | 0% | 229 | EA | 200 | 45800
|  | DIV. 11 | EQUIPMENTS | [6 empty] | 955200
KITCHEN EQUIPMENT
336 | DWG# P-301, 302, 303, 304, 305, 306 |  | FURNISH AND INSTALL NEW GAS STOVE | 199 | 0% | 199 | EA | 1800 | 358200
337 |  |  | FURNISH AND INSTALL NEW REFRIGERATOR | 199 | 0% | 199 | EA | 1400 | 278600
338 |  |  | W/D: FURNISH AND INSTALL NEW WASH DRYER | 199 | 0% | 199 | EA | 900 | 179100
339 |  |  | FURNISH AND INSTALL NEW OVEN | 199 | 0% | 199 | EA | 700 | 139300
| DIV. 12 |  | FURNISHINGS | [6 empty] | 399313.86
340 | A101-A105, A500a-A502b |  | PLASTIC LAMINATE KITCHEN COUNTERTOP | 1690.9 | 10% | 1859.99 | SF | 120 | 223198.8
341 |  |  | MARBLE COUNTEROP AT BATH | 968.2 | 10% | 1065.02 | SF | 150 | 159753
342 |  |  | 4"H BACKSPLASH | 953.5 | 10% | 1048.85 | LF | 15.6 | 16362.06
| DIV. 21 |  | FIRE PROTECTION | [6 empty] | 407892.81
343 | FA101-FA107 |  | SMOKE DETECTORS | 16 | 0% | 16 | EA | 300 | 4800
PIPE WORK
344 | FP101-FP307 |  | FURNISH AND INSTALL NEW PIPE WORK FOR SPRINKLER SIZE: 1 1/2" DIA | 1502 | 10% | 1652.2 | LF | 13.7 | 22635.14
345 |  |  | FURNISH AND INSTALL NEW PIPE WORK FOR SPRINKLER SIZE: 1 1/4" DIA | 1595 | 10% | 1754.5 | LF | 12.6 | 22106.7
346 |  |  | FURNISH AND INSTALL NEW PIPE WORK FOR SPRINKLER SIZE: 1" DIA | 10666 | 10% | 11732.6 | LF | 11.5 | 134924.9
347 |  |  | FURNISH AND INSTALL NEW PIPE WORK FOR SPRINKLER SIZE: 2" DIA | 727 | 10% | 799.7 | LF | 16.9 | 13514.93
348 |  |  | FURNISH AND INSTALL NEW PIPE WORK FOR SPRINKLER SIZE: 3" DIA | 2489 | 10% | 2737.9 | LF | 22.6 | 61876.54
349 |  |  | FURNISH AND INSTALL NEW PIPE WORK FOR SPRINKLER SIZE: 4" DIA | 1142 | 0% | 1142 | LF | 27.8 | 31747.6
350 |  |  | FURNISH AND INSTALL NEW PIPE WORK FOR SPRINKLER SIZE: 6" DIA | 520 | 0% | 520 | LF | 39.1 | 20332
SPRINKLER HEADS
351 | FP101-FP307 |  | FURNISH AND INSTALL NEW SIDE WALL SPRINKLER HEAD | 344 | 0% | 344 | EA | 45 | 15480
352 |  |  | FURNISH AND INSTALL NEW EXTENDED SIDE WALL SPRINKLER HEAD | 73 | 0% | 73 | EA | 45 | 3285
353 |  |  | FURNISH AND INSTALL NEW CONCEALED SPRINKLER HEAD | 913 | 0% | 913 | EA | 45 | 41085
354 |  |  | FURNISH AND INSTALL NEW UPRIGHT SPRINKLER HEAD | 559 | 0% | 559 | EA | 45 | 25155
VALVES
355 | FP101-FP307 |  | DRY PIPE VALVLE | 1 | 0% | 1 | EA | 450 | 450
356 |  |  | DRAIN VALVE | 1 | 0% | 1 | EA | 450 | 450
357 |  |  | 6" CHECK VALLVE | 1 | 0% | 1 | EA | 600 | 600
358 |  |  | SPRINKLER FLOOR CONTROL VALVE ASSEMBLY | 10 | 0% | 10 | EA | 400 | 4000
359 |  |  | RISER CONTROL VALLVE | 1 | 0% | 1 | EA | 450 | 450
PUMPS
360 | FP101-FP307 |  | FIRE PUMP MANUFACTURER: A-C FIRE PUMP SERIES 1580 MODEL# 6X6X11F-L UL/FM | 1 | 0% | 1 | EA | 3000 | 3000
361 |  |  | JOCKEY PUMP MANUFACTURER: GRUNDFOS MODEL# CR3-9 | 1 | 0% | 1 | EA | 2000 | 2000
|  | DIV. 22 | PLUMBING WORK | [6 empty] | 2302746.0295
PLUMBING FIXTURES SCHEDULE
362 | DWG# P-301, 302, 303, 304, 305, 306 |  | HB: FURNISH AND INSTALL NEW 3/4" HOSE BIB | 7 | 0% | 7 | EA | 350 | 2450
363 |  |  | BT: FURNISH AND INSTALL NEW BATH TUB | 219 | 0% | 219 | EA | 2600 | 569400
364 |  |  | DW: FURNISH AND INSTALL NEW DISH WASHER | 199 | 0% | 199 | EA | 1000 | 199000
365 |  |  | KS: FURNISH AND INSTALL NEW KITCHEN SINK | 221 | 0% | 221 | EA | 1200 | 265200
366 |  |  | LV: FURNISH AND INSTALL NEW LAVATORY | 229 | 0% | 229 | EA | 1000 | 229000
367 |  |  | WC: FURNISH AND INSTALL NEW WATER CLOSET | 229 | 0% | 229 | EA | 1000 | 229000
368 |  |  | NFHB: FURNISH AND INSTALL NEW 3/4" NFHB | 33 | 0% | 33 | EA | 1000 | 33000
369 |  |  | SK: FURNISH AND INSTALL NEW SINK | 1 | 0% | 1 | EA | 1200 | 1200
PIPE WORK
370 | DWG# P-301, 302, 303, 304, 305, 306 |  | FURNISH AND INSTALL NEW VENT PIPE SIZE: 2" | 3506 | 10% | 3856.6 | LF | 14.365 | 55400.059
371 |  |  | FURNISH AND INSTALL NEW VENT PIPE SIZE: 3" | 101 | 10% | 111.1 | LF | 19.21 | 2134.231
372 |  |  | FURNISH AND INSTALL NEW VENT PIPE SIZE: 4" | 36 | 10% | 39.6 | LF | 23.63 | 935.748
373 |  |  | FURNISH AND INSTALL NEW VENT PIPE SIZE: 10" | 41 | 10% | 45.1 | LF | 46.155 | 2081.5905
374 |  |  | FURNISH AND INSTALL NEW WATER SUPPLY PIPE SIZE: 2" | 2047 | 10% | 2251.7 | LF | 14.365 | 32345.6705
375 |  |  | FURNISH AND INSTALL NEW WATER SUPPLY PIPE SIZE: 3" | 292 | 10% | 321.2 | LF | 19.21 | 6170.252
376 |  |  | FURNISH AND INSTALL NEW WATER SUPPLY PIPE SIZE: 1 1/2" | 210 | 10% | 231 | LF | 11.645 | 2689.995
377 |  |  | FURNISH AND INSTALL NEW WATER SUPPLY PIPE SIZE: 1 1/4" | 91 | 10% | 100.1 | LF | 10.71 | 1072.071
378 |  |  | FURNISH AND INSTALL NEW WATER SUPPLY PIPE SIZE: 4" | 63 | 10% | 69.3 | LF | 23.63 | 1637.559
379 |  |  | FURNISH AND INSTALL NEW SANITRY PIPE SIZE: 4" | 2866 | 10% | 3152.6 | LF | 23.63 | 74495.938
380 |  |  | FURNISH AND INSTALL NEW SANITRY PIPE SIZE: 6" | 194 | 10% | 213.4 | LF | 33.235 | 7092.349
381 |  |  | FURNISH AND INSTALL NEW STORM (ST) PIPE SIZE: 10" | 75 | 10% | 82.5 | LF | 46.155 | 3807.7875
382 |  |  | FURNISH AND INSTALL NEW STORM (ST) PIPE SIZE: 3" | 36 | 10% | 39.6 | LF | 19.21 | 760.716
383 |  |  | FURNISH AND INSTALL NEW STORM (ST) PIPE SIZE: 6" | 396 | 10% | 435.6 | LF | 33.235 | 14477.166
384 |  |  | FURNISH AND INSTALL NEW STORM (ST) PIPE SIZE: 8" | 435 | 10% | 478.5 | LF | 38.76 | 18546.66
385 |  |  | FURNISH AND INSTALL NEW (PD) PIPE SIZE: 4" | 285 | 10% | 313.5 | LF | 23.63 | 7408.005
386 |  |  | FURNISH AND INSTALL NEW GAS PIPE SIZE: 1 1/4" | 190 | 10% | 209 | LF | 10.71 | 2238.39
387 |  |  | FURNISH AND INSTALL NEW GAS PIPE SIZE: 2" | 235 | 10% | 258.5 | LF | 14.365 | 3713.3525
388 |  |  | FURNISH AND INSTALL NEW GAS PIPE SIZE: 3" | 167 | 10% | 183.7 | LF | 19.21 | 3528.877
389 |  |  | FURNISH AND INSTALL NEW GAS PIPE SIZE: 5" | 115 | 10% | 126.5 | LF | 29.325 | 3709.6125
390 |  |  | ALLOWANCE PROVIDE FOR WATER SUPPLY BRANCHES AREA: 196511 | 1 | 0% | 1 | LS | 20000 | 20000
DRAIN
391 | DWG# P-301, 302, 303, 304, 305, 306 |  | FD: FURNISH AND INSTALL NEW FLOOR DRAIN SIZE: 3" | 199 | 0% | 199 | EA | 600 | 119400
392 |  |  | FD: FURNISH AND INSTALL NEW FLOOR DRAIN SIZE: 4" | 9 | 0% | 9 | EA | 600 | 5400
393 |  |  | ORD: FURNISH AND INSTALL NEW OVER ROOF DRAIN DRAIN SIZE: 3" | 20 | 0% | 20 | EA | 600 | 12000
394 |  |  | ORD: FURNISH AND INSTALL NEW OVER ROOF DRAIN DRAIN SIZE: 6" | 3 | 0% | 3 | EA | 700 | 2100
395 |  |  | RD: FURNISH AND INSTALL NEW ROOF DRAIN SIZE: 6" | 3 | 0% | 3 | EA | 700 | 2100
396 |  |  | RD: FURNISH AND INSTALL NEW ROOF DRAIN SIZE: 3" | 20 | 0% | 20 | EA | 600 | 12000
397 |  |  | AD: FURNISH AND INSTALL NEW AREA DRAIN SIZE: 4" | 7 | 0% | 7 | EA | 600 | 4200
398 |  |  | CODP: FURNISH AND INSTALL NEW CODP SIZE: 4" | 1 | 0% | 1 | EA | 600 | 600
399 |  |  | FURNISH AND INSTALL NEW CLEAN OUT | 49 | 0% | 49 | EA | 450 | 22050
HEATER
400 |  |  | HWH-1: FURNISH AND INSTALL NEW HOT WATER HEATER, SMITH, PROLINE, MODEL: ENT-50, | 199 | 0% | 199 | EA | 700 | 139300
401 | DWG# P-301, 302, 303, 304, 305, 306 |  | HWH: INSTANTANEOUS ELECTRIC HWH EEMAX, MOD: EX55T-ML 208V, 5.5 KW | 1 | 0% | 1 | EA | 700 | 700
METER
402 | DWG# P-301 |  | FURNISH AND INSTALL NEW GAS METER | 1 | 0% | 1 | EA | 400 | 400
TANK
403 | DWG# P-301 |  | DETENTION TANK | 1 | 0% | 1 | EA | 3000 | 3000
PUMP SCHEDULE
404 | DWG# P-301 |  | WB-1: TRIPLEX CONSTANT PRESSURE BOOSTER SYSTEM, GPM: 110, MODEL: 2300, MOD#CR15-4 (SICO), RPM: 3500 | 1 | 0% | 1 | EA | 20000 | 20000
405 |  |  | SP-1: DUPLEX SEWAGE PUMP, GPM: 100, MODEL: VSA-4F-1.5-4, RPM: 1750, | 2 | 0% | 2 | EA | 4500 | 9000
406 |  |  | SP-2: DUPLEX SUMP PUMP, GPM: 100, MODEL: VSP-2C-2-4, RPM: 1750, | 1 | 0% | 1 | EA | 4500 | 4500
407 |  |  | SP-3: DUPLEX SUMP PUMP, GPM: 45, MODEL: SE50 (ST), RPM: 3600, | 1 | 0% | 1 | EA | 3500 | 3500
VALVES
408 | DWG# P-301, 302, 303, 304, 305, 306 |  | ALLOWANCE PROVIDED FOR VALVES AREA: 196511 SF | 1 | 0% | 1 | LS | 150000 | 150000
| DIV. 23 |  | MECHANICAL WORKS | [6 empty] | 1544425.764
DUCT WORK
RETURN AIR
409 | M101, M301-M307 |  | 8x6 RETRUN AIR DUCT | 45.19 | 10% | 49.709 | LF | 11.6 | 576.6244
410 |  |  | 12x10 RETRUN AIR DUCT | 46 | 10% | 50.6 | LF | 13.2 | 667.92
411 |  |  | 20x12 RETRUN AIR DUCT | 40.92 | 10% | 45.012 | LF | 15.2 | 684.1824
412 |  |  | 16x10 RETRUN AIR DUCT | 57.39 | 10% | 63.129 | LF | 14 | 883.806
413 |  |  | 10x8 RETRUN AIR DUCT | 189.74 | 10% | 208.714 | LF | 12.4 | 2588.0536
414 |  |  | 26x14 RETRUN AIR DUCT | 42.98 | 10% | 47.278 | LF | 16.8 | 794.2704
415 |  |  | 30x24 RETRUN AIR DUCT | 34.29 | 10% | 37.719 | LF | 19.6 | 739.2924
416 |  |  | 16x8 RETRUN AIR DUCT | 81.07 | 10% | 89.177 | LF | 14 | 1248.478
417 |  |  | 18x8 RETRUN AIR DUCT | 57 | 10% | 62.7 | LF | 14.4 | 902.88
418 |  |  | 26x12 RETRUN AIR DUCT | 22.82 | 10% | 25.102 | LF | 16.4 | 411.6728
419 |  |  | 30x14 RETRUN AIR DUCT | 20.87 | 10% | 22.957 | LF | 17.6 | 404.0432
420 |  |  | 32x18 RETRUN AIR DUCT | 45.16 | 10% | 49.676 | LF | 18.8 | 933.9088
421 |  |  | 12x6 RETRUN AIR DUCT | 35.24 | 10% | 38.764 | LF | 12.4 | 480.6736
422 |  |  | 8x8 RETURN AIR DUCT | 261.53 | 10% | 287.683 | LF | 12 | 3452.196
423 |  |  | 6x4 RETRUN AIR DUCT | 2855.86 | 10% | 3141.446 | LF | 10.8 | 33927.6168
424 |  |  | 10x6 RETRUN AIR DUCT | 45.45 | 10% | 49.995 | LF | 12 | 599.94
425 |  |  | 6x6 RETURN AIR DUCT | 191.78 | 10% | 210.958 | LF | 11.2 | 2362.7296
426 |  |  | 26x22 RETURN AIR DUCT | 36.57 | 10% | 40.227 | LF | 18.4 | 740.1768
427 |  |  | 12x8 RETRUN AIR DUCT | 3 | 10% | 3.3 | LF | 12.8 | 42.24
428 |  |  | 18x10 RETURN AIR DUCT | 2 | 10% | 2.2 | LF | 14.4 | 31.68
429 |  |  | 10x10 RETRUN AIR DUCT | 139 | 10% | 152.9 | LF | 12.8 | 1957.12
430 |  |  | 14x8 RETRUN AIR DUCT | 104 | 10% | 114.4 | LF | 13.2 | 1510.08
431 |  |  | 20x8 RETRUN AIR DUCT | 34 | 10% | 37.4 | LF | 14.4 | 538.56
SUPPLY AIR
432 | M101, M301-M307 |  | 18x12 SUPPLY AIR DUCT | 27.62 | 10% | 30.382 | LF | 14.8 | 449.6536
433 |  |  | 16x8 SUPPLY AIR DUCT | 33.62 | 10% | 36.982 | LF | 13.6 | 502.9552
434 |  |  | 10x8 SUPPLY AIR DUCT | 101.17 | 10% | 111.287 | LF | 12.4 | 1379.9588
435 |  |  | 16x10 SUPPLY AIR DUCT | 27.18 | 10% | 29.898 | LF | 14 | 418.572
436 |  |  | 30x24 SUPPLY AIR DUCT | 75.84 | 10% | 83.424 | LF | 19.6 | 1635.1104
437 |  |  | 12x6 FRESH AIR DUCT | 32.1 | 10% | 35.31 | LF | 12.4 | 437.844
438 |  |  | 18x10 SUPPLY AIR DUCT | 3.18 | 10% | 3.498 | LF | 14.4 | 50.3712
439 |  |  | 18x8 SUPPLY AIR DUCT | 11.56 | 10% | 12.716 | LF | 14 | 178.024
440 |  |  | 20x10 SUPPLY AIR DUCT | 14.39 | 10% | 15.829 | LF | 14.8 | 234.2692
441 |  |  | 12x8 SUPPLY AIR DUCT | 26.76 | 10% | 29.436 | LF | 12.8 | 376.7808
442 |  |  | 6" DIA SUPPLY AIR DUCT | 40 | 10% | 44 | LF | 11.2 | 492.8
443 |  |  | 6x6 SUPPLY AIR DUCT | 49 | 10% | 53.9 | LF | 11.2 | 603.68
EXHAUST AIR
444 | M101, M301-M307 |  | 8x8 EXHAUST AIR DUCT | 18 | 10% | 19.8 | LF | 12 | 237.6
EQUIPMENT
445 | M101, M301-M307 |  | AH-1: AIR HANDLING UNIT | 5 | 0% | 5 | EA | 2000 | 10000
446 |  |  | 1.5 T AIR HANDLING UNIT | 120 | 0% | 120 | EA | 3000 | 360000
447 |  |  | 0.75 T AIR HANDLING UNIT | 39 | 0% | 39 | EA | 1500 | 58500
448 |  |  | 2.0 T AIR HANDLING UNIT | 84 | 0% | 84 | EA | 4000 | 336000
449 |  |  | 1.0 T AIR HANDLING UNIT | 17 | 0% | 17 | EA | 2000 | 34000
450 |  |  | 0.6 T AIR HANDLING UNIT | 70 | 0% | 70 | EA | 1500 | 105000
GRILLES
451 | M101, M301-M307 |  | RETURN AIR DIFFUSER | 249 | 0% | 249 | EA | 200 | 49800
452 |  |  | RETURN AIR GRILLE | 378 | 0% | 378 | EA | 200 | 75600
453 |  |  | SUPPLY AIR DIFFUSER | 11 | 0% | 11 | EA | 200 | 2200
MISC.
454 | M101, M301-M307 |  | FIRE DAMPER | 400 | 0% | 400 | EA | 200 | 80000
455 |  |  | MOTORIZED DAMPER | 27 | 0% | 27 | EA | 250 | 6750
456 |  |  | THERMOSTAT | 377 | 0% | 377 | EA | 300 | 113100
457 |  |  | ALLOWANCE FOR FITTINGS, VALVES & MISC. ITEMS | 1 | 0% | 1 | LS | 250000 | 250000
| DIV. 26 |  | ELECTRICAL WORKS | [6 empty] | 1883820
458 |  |  | PROVIDE ALLOWANCE FOR ELECTRICAL WIRING (196511 SF) | 1 | 0% | 1 | LS | 500000 | 500000
LIGHT FIXTURES
459 | E100-E105, E001 |  | F5: LED WALL MOUNTED LIGHT AT EXTERIOR MANUFACTURER: RAB LIGHTING MODEL# SLIM12/PC | 14 | 0% | 14 | EA | 500 | 7000
460 |  |  | F9: 48" T8 LINEAR FLUORESCENT W/OCCUPANCY SENSOR MANUFACTURER: LAMAR LIGHTING MODEL# WHITE | 121 | 0% | 121 | EA | 500 | 60500
461 |  |  | FA: 24" T8 LINEAR FLUORESCENT W/OCCUPANCY SENSOR MANUFACTURER: LAMAR LIGHTING MODEL# WHITE | 11 | 0% | 11 | EA | 450 | 4950
462 |  |  | LT10: LED RECESSED DOWNLIGHT MANUFACTURER: EDGE MODEL# WHITE | 8 | 0% | 8 | EA | 450 | 3600
463 |  |  | LT03: LIGHT FIXTURE NOTE: SPECS NOT GIVEN | 31 | 0% | 31 | EA | 450 | 13950
464 |  |  | LT05: LIGHT FIXTURE NOTE: SPECS NOT GIVEN | 1530 | 0% | 1530 | EA | 450 | 688500
465 |  |  | LT07: LIGHT FIXTURE NOTE: SPECS NOT GIVEN | 5 | 0% | 5 | EA | 450 | 2250
466 |  |  | LT08: LIGHT FIXTURE NOTE: SPECS NOT GIVEN | 187 | 0% | 187 | EA | 450 | 84150
SWITCHES
467 | E100-E105, E001 |  | WALL MOUNTED ONE-WAY SWITCH | 34 | 0% | 34 | EA | 240 | 8160
468 |  |  | WALL MOUNTED THREE-WAY SWITCH | 19 | 0% | 19 | EA | 240 | 4560
469 |  |  | DAYLIGHT SWITCH | 19 | 0% | 19 | EA | 240 | 4560
DETECTORS & SENSORS
470 | E100-E105, E001 |  | CARBON MONOXIDE DETECTION PANEL | 1 | 0% | 1 | EA | 1000 | 1000
471 |  |  | COMBINED CARBON MONOXIDE/SMOKE DETECTOR W/INTEGRAL AUDIBLE ALARM | 2 | 0% | 2 | EA | 300 | 600
472 |  |  | CEILING MOUNTED OCCUPANCY SENSOR MANUFACTURER: SENSORSWITCH MODEL# CM-PDT-9 | 95 | 0% | 95 | EA | 300 | 28500
473 |  |  | CEILING MOUNTED OCCUPANCY SENSOR, RESISTANT TO LOW TEMPERATURE MANUFACTURER: SENSORSWITCH MODEL# CM-PDT-9-LT | 22 | 0% | 22 | EA | 300 | 6600
OUTLETS
474 | E100-E105, E001 |  | 18" AF.F. TELEPHONE/DATA OUTLET | 6 | 0% | 6 | EA | 240 | 1440
475 |  |  | WALL MOUNTED CABLE TV OUTLET | 6 | 0% | 6 | EA | 240 | 1440
RECEPTACLES
476 | E100-E105, E001 |  | WALL MOUNTED DUPLEX RECEPTACLE MANUFACTURER: NEMA | 97 | 0% | 97 | EA | 240 | 23280
477 |  |  | WALL MOUNTED GFI DUPLEX RECEPTACLE MANUFACTURER: NEMA | 16 | 0% | 16 | EA | 260 | 4160
478 |  |  | WALL MOUNTED GFI WEATHERPROOF DUPLEX RECEPTACLE MANUFACTURER: NEMA | 1 | 0% | 1 | EA | 270 | 270
479 |  |  | WALL MOUNTED QUADDUPLEX RECEPTACLE MANUFACTURER: NEMA | 3 | 0% | 3 | EA | 240 | 720
PUMPS
480 | E100 |  | DUPLEX SEWAGE PUMP | 1 | 0% | 1 | EA | 650 | 650
481 |  |  | DUPLEX SUMP PUMP | 1 | 0% | 1 | EA | 650 | 650
482 |  |  | TRIPLEX BOOSTER PUMP | 1 | 0% | 1 | EA | 650 | 650
MISC.
483 | E100-E105, E001 |  | CEILING MOUNTED JUNCTION BOX | 41 | 0% | 41 | EA | 280 | 11480
484 |  |  | MANUAL MOTOR STARTER W/THERMAL OVERLOAD | 11 | 0% | 11 | EA | 300 | 3300
485 |  |  | NETWORK INTERFACE DEVICE | 1 | 0% | 1 | EA | 400 | 400
486 |  |  | PHOTOCELL | 7 | 0% | 7 | EA | 240 | 1680
487 |  |  | DOOR BELL | 7 | 0% | 7 | EA | 260 | 1820
ELECTRICAL PANELS
488 | E100-E105, E200 |  | HP-1: 3-PHASE CAPACITY: 300A, 120/208 VOLTS | 1 | 0% | 1 | EA | 2500 | 2500
489 |  |  | HP-2: 3-PHASE CAPACITY: 300A, 120/208 VOLTS | 1 | 0% | 1 | EA | 2500 | 2500
490 |  |  | HP-3: 3-PHASE CAPACITY: 100A, 120/208 VOLTS | 1 | 0% | 1 | EA | 2000 | 2000
491 |  |  | HP-R: 3-PHASE CAPACITY: 100A, 120/208 VOLTS | 1 | 0% | 1 | EA | 2000 | 2000
492 |  |  | GARAGE#1: 3-PHASE CAPACITY: 150A, 120/208 VOLTS | 1 | 0% | 1 | EA | 2000 | 2000
493 |  |  | GARAGE#2: 3-PHASE CAPACITY: 150A, 120/208 VOLTS | 1 | 0% | 1 | EA | 2000 | 2000
494 |  |  | GARAGE#3: 3-PHASE CAPACITY: 125A, 120/208 VOLTS | 1 | 0% | 1 | EA | 2000 | 2000
495 |  |  | COMM. ROOM: 3-PHASE CAPACITY: 125A, 120/208 VOLTS | 1 | 0% | 1 | EA | 2000 | 2000
496 |  |  | REC: 3-PHASE CAPACITY: 125A, 120/208 VOLTS | 1 | 0% | 1 | EA | 2000 | 2000
497 |  |  | APPARTMENT PANEL: 1-PHASE CAPACITY: 100A, 120/208 VOLTS | 190 | 0% | 190 | EA | 2000 | 380000
498 |  |  | COMMON SPACE: 3-PHASE CAPACITY: 1200A, 120/208 VOLTS | 1 | 0% | 1 | EA | 7000 | 7000
499 |  |  | MAN SPACE: 3-PHASE CAPACITY: 1200A, 120/208 VOLTS | 1 | 0% | 1 | EA | 7000 | 7000
| DIV. 31 |  | EARTHWORK | [6 empty] | 851461.3148
EXCAVATION
500 | FO-100, S010-S070, S304 |  | EXCAVATION FOR FOOTINGS, CELLAR & PIT | 21883.4815 | 10% | 24071.8296 | CY | 30 | 722154.8889
BACKFILL
501 | FO-100, S010-S070, S304 |  | BACKFILL FOR FOOTINGS, CELLAR & PIT | 4258.5148 | 10% | 4684.3663 | CY | 25 | 117109.1574
502 |  |  | 6" GRAVEL BASE UNDER SLAB | 443.537 | 10% | 487.8907 | CY | 25 | 12197.2685
SUB TOTAL | [8 empty] | 35038313.3576 | 35038313.3576
OVERHEAD & PROFIT (25%) | [7 empty] | 25% | 8759578.3394 | 8759578.3394
TOTAL BID | [8 empty] | 43797891.697 | 43797891.697

## Rough (hidden)
| LF | HT | SF | NET SF | NET LF | GYP- THK. TYPE | GYP SIDES | TOTAL GYP | INSULATION
TYPE-1 | 467 | 9.333 | 4358.511 | 4358.511 | 467 | 5/8" PAPERLESS | 1 | 4358.511 | 0
TYPE-2 | 571.1 | 9.333 | 5330.0763 | 4748.6388 | 508.8009 | 5/8" PAPERLESS | 2 | 9497.2776 | 4748.6388
TYPE-2A | 36.9 | 3.5 | 129.15 | 129.15 | 36.9 | 5/8" PAPERLESS | 2 | 258.3 | 0
TYPE-5 | 106 | 9.333 | 989.298 | 947.298 | 101.4998 | 5/8" X TYPE | 4 | 3789.192 | 947.298
[8 empty] | 14114.0886 | 5695.9368

## Sheet2 (hidden)
DP01 DEMO (E) STAIR AND LANDING, PATCH AND REPAIRE ADJACENT WALL. | DEMOLITION
DP02 DEMO (E) WALL, PATCH AND REPAIR ADJACENT AREA.
DP03 DEMO (E) WALL FOR NEW DOOR/ GATE OPENING.
DP04 DEMO (E) WALL ABOVE (N) ADA PARKING STALL AREA TO RECEIVE (N) SLAB, PATCH AND REPAIR ADJACENT AREA.
DP05 DEMO (E) CHAINLINK FENCE.
DP06 DEMO (E) FLOOR SLAB FOR NEW PLUMBING TRENCH AND PIPES, PATCH AND REPAIR ADJACENT AREA.
DP07 DEMO (E) DOOR, INFILL OPENING, PATCH AND REPAIRE ADJACENT WALL.
DP08 DEMO (E) FLOOR SLAB.
DP09 DEMO (E) ABOVE AND BELOW GRADE STRUCTURE AND FOUNDATION ON SITE, SEE GENERAL NOTES FOR DETAILS.
DP11 REMOVER (E) PARKING STRIP FOR RE-STRIPING.
DP22 DEMO (E) PLASTER FENCE WALL AND GATE AT (E) TRANSFORMER.
DP23 DEMO (E) TRANSFORER PAD AND FLOOR SLAB; SEE ELEC. AND ST.DWGS.
DP24 DEMO (E) WOOD FENCE, TYP.
DP25 DEMO (E) EXISTING CURB CUT, GUTTER AND AC PAVER. SEE CIVIL DWGS.
DP26 (E) CMU WALL TO REMAIN. REMOVE (E) WOOD FENCE (WHERE OCCURS) AND PREPARE FOR EXTENSION OF (E) CMU WALL.
SP02 REMOVE EXISTING CURB CUT, PATCH AND REPAIR TO MATCH ADJACENT.
EL01 CUSTOM DECORATIVE STEEL SCREEN PANELS W/ VARYING DENSITY PATTERN, PAINTED FINISH - COLOR TBD, SEE SHEET A9.4 FOR MORE INFO. | EXTERIOR FINISHES
EL02 WHITE CORRUGATED METAL RAIN SCREEN, KYNAR FINISH, PERFORATION/PATTERN TBD, SEE SHEET A9.5 FOR MORE INFO.
EL03 VERTICAL STANDING SEAM METAL PANEL SYSTEM RHEINZINK OR PAINTED FACTORY FINISH - COLOR TBD
EL04 WINDOW WITH DECORATIVE METAL PANEL W/ FACTORY FINISH, CONTRASTING COLOR TBD
EL06 WINDOW SYSTEM W/ FACTORY APPLIED KYNAR FINISH, COLOR T.B.D. SEE SHEET A9.3 FOR MORE INFO.
EL07 MECH. LOUVER INTERGRATED WITH (CURTAIN WALL) WINDOW SYSTEM W/ FACTORY APPLIED KYNAR FINISHE, COLOR TO MATCH WINODW FRAME.
EL08 CANOPY WITIH METAL CLADDING PANEL WITH FACTORY APPLIED FINISH, COLOR: T.B.D. WITH INTERGRATED LIGHTING FIXTURES.
EL09 CONCRETE PARAPET WALL WITH INTERGRATED LIGHTING FIXTURES WHERE OCCURS, SEE ELEC. DRAWING FOR MORE INFO.
EL10 GREEN ROOF/ PLANTER, DRAINAGE AND IRRIGATION SYSTEM RAISED OVER WATERPROOFED CAST IN PLACE CONCRETE SLAB
EL15 PAINTED HOLLOW METAL DOOR, COLOR: T.B.D. SEE SHEET A9.1 FOR MORE INFO.
EL16 GREEN WALL/PUBLIC ART PROJECT
EL17 CUSTOM DECORATIVE STEEL SCREEN PANELS, PAINTED FINISH - COLOR TBD
EL18 ELEVATOR DOORS STAINLESS STEEL ELEVATOR DOORS AND FRAMES
EL19 CAST IN PLACE CONCRETE STAIRS
EL26 GREEN WALL WITH IRRIGATION SYSTEM AND SUBFRAME SYSTEM
EL27 MECH. LOUVER W/ FACTORY APPLIED KYNAR FINISHE, COLOR: T.B.D.SEE A9.3 & MECH. DRAWING FOR MORE INFO.
EL31 OUTDOOR SEATING AREA WITH DECORATIVE METAL RAIL (FINISH: T.B.D.) AND PLANTER.
EL32 SOUTH ALLEY CONTROL GATE WITH PANIC HARDWARE AND CLOSER.
EL34 ACCESS PANEL.
EL35 BACK LIT METAL BUILDING SIGNAGE.
EP02 DECORATIVE ALUMINUM SCREEN WALL WITH FACTORY APPLIED FINISH. COLOR: T.B.D. SEE A9.4 FOR PAN EL SCHEDULE | MISC
EP06 COMBINATION PIPE GUARDRAIL WITH 36" HIGH HANDRAIL. END OF HANDRAIL EXTENSIONRETURN TO GUARD
EP07 GLASS GUARDRAIL
EP09 36" HIGH PIPE HANDRAIL, WALLMOUNTED