## SUMMARY
|  | SCOPE : | Plumbing
|  | PROJECT LOCATION : | Lewisville Resturant, 2000 FM 544, Lewisvilee TX 75056
|  | DATE SUBMITTED : | 2026-02-18
|  | PROJECT TYPE: | Commercial
|  | REVISION NO.: | 00
ITEM # | CSI DIV. | DESCRIPTION |  | TOTAL LABOR COST | TOTAL MATERIAL COST | TRADE COST
| 01 00 | GENERAL REQUIREMENTS |  | 15000 | 0 | 15000
| 22 00 | PLUMBING |  | 48735.792 | 110451.784 | 159187.576
SUB TOTAL |  |  |  | 63735.792 | 110451.784 | 174187.576
MATERIAL TAX |  |  | 8.25% | 0 | 9112.2722 | 9112.2722
OVERHEAD & PROFIT / INFLATION (Material) |  |  | 10% | 0 | 11045.1784 | 11045.1784
OVERHEAD & PROFIT (Labor) |  |  | 15% | 9560.3688 | 0 | 9560.3688
CASH ALLOWANCE |  |  |  | 0 | 0 | 0
BOND FEE |  |  | 1.5% |  |  | 3058.5809
TOTAL BASE BID | [5 empty] | 206963.9763
Note
1 |  | Riser Pipe Diagram not given scale so we assumed the scale.
2 |  | Lochinvar Sled Furnished By owner PC Responsible For Plumbing Connection To Sled Including Boiler Venting, Boiler Gas Connection Boiler Condensate Drainage, Boiler System Domestic Cold Water Connection And Domestic Hot Water
3
Legend
DIV. = Division
F.C = Waste or diff. factor
D.O. = Daily Output
| Exclusions |  |  | LBR. HR. = Labor Hours
1 |  | Union Wages. |  | SF = Square Feet
2 |  | Any work not mentioned above. |  | LF = Linear Feet
3 |  | Building Charges (if any). |  | EA = Each
4 |  | Security fee (if any). |  | CY = Cubic Yard
SY = Fquare Yard
loc = location
LS = lump sum
LBS = Pounds
|  | GENERAL REQUIREMENTS | 01 00
|  | SITE CONDITIONS | 02 00
|  | CONCRETE | 03 00
|  | MASONRY | 04 00
|  | METAL | 05 00
|  | WOOD, PLASTICS & COMPOSITES | 06 00
|  | WATERPROOFING | 07 00
|  | OPENNINGS | 08 00
|  | FINISHES | 09 00
|  | SPECIALITES | 10 00
|  | EQUIPMENT | 11 00
|  | FURNISHINGS | 12 00
|  | SPECIAL CONSTRUCTION | 13 00
|  | CONVEYING EQUIPMENTS | 14 00
|  | FIRE SUPPRESSION | 21 00
|  | PLUMBING | 22 00
|  | HVAC | 23 00
|  | INTEGRATED AUTOMATION | 25 00
|  | ELECTRICAL | 26 00
|  | COMMUNICATIONS | 27 00
|  | ELECTRONIC SAFETY AND SECURITY | 28 00
|  | EARTHWORK | 31 00
|  | EXTERIOR IMPROVEMENT | 32 00
|  | UTILITIES | 33 00

## BASE BID
|  | SCOPE : | Plumbing
|  | PROJECT LOCATION : | Lewisville Resturant, 2000 FM 544, Lewisvilee TX 75056
|  | DATE SUBMITTED : | 2026-02-18
|  | PROJECT TYPE: | Commercial
|  | REVISION NO.: | 00
ITEM # | CSI DIV. | DESCRIPTION | BARE QTY. | WASTAGE | QTY. WITH WASTAGE | UNIT | UNIT LABOR HOURS | TOTAL LABOR HOURS | PER HOUR LABOR RATE | TOTAL LABOR COST | UNIT MATERIAL COST | TOTAL MATERIAL COST | ITEM COST | TRADE COST
| 01 00 | GENERAL REQUIREMENTS | [11 empty] | 15000 | 159187.576
1 |  | Plan Design & Permitting | 1 | 0% | 1 | LS | 0 | 0 | 0 | 1700 |  | 0 | 1700 |  | 0.85%
2 |  | Utilities | 1 | 0% | 1 | LS | 0 | 0 | 0 | 2500 |  | 0 | 2500 |  | 0.75%
3 |  | Equipment & Tools | 1 | 0% | 1 | LS | 0 | 0 | 0 | 4500 |  | 0 | 4500 |  | 0.95%
4 |  | Signage & Promotion | 1 | 0% | 1 | LS | 0 | 0 | 0 | 0 |  | 0 | 0 |  | 0.65%
5 |  | Cleaning & Final | 1 | 0% | 1 | LS | 0 | 0 | 0 | 0 |  | 0 | 0 |  | 0.75%
6 |  | Bonds, Insurance, Legal | 1 | 0% | 1 | LS | 0 | 0 | 0 | 2800 |  | 0 | 2800 |  | 1.5%
7 |  | Project Management & Supervision | 1 | 0% | 1 | LS | 0 | 0 | 0 | 3500 |  | 0 | 3500 |  | 3.5%
| 22 00 | PLUMBING | [11 empty] | 159187.576
Pipework
8 |  | (3" Dia) Vent Pipe | 33.74 | 5% | 36 | LF | 0.305 | 10.98 | 48 | 527.04 | 16.25 | 585 | 1112.04
9 |  | (2" Dia) Vent Pipe | 484.33 | 5% | 509 | LF | 0.25 | 127.25 | 48 | 6108 | 9.15 | 4657.35 | 10765.35
10 |  | (5" Dia) Strom Drain Pipe | 153.37 | 5% | 162 | LF | 0.45 | 72.9 | 48 | 3499.2 | 26 | 4212 | 7711.2
11 |  | (4" Dia) Grease Waste Pipe | 93.69 | 5% | 99 | LF | 0.41 | 40.59 | 48 | 1948.32 | 21.5 | 2128.5 | 4076.82
12 |  | (3" Dia) Grease Waste Pipe | 217.93 | 5% | 229 | LF | 0.305 | 69.845 | 48 | 3352.56 | 16.25 | 3721.25 | 7073.81
13 |  | (2" Dia) Grease Waste Pipe | 10.18 | 5% | 11 | LF | 0.25 | 2.75 | 48 | 132 | 9.15 | 100.65 | 232.65
14 |  | (4" Dia) Sanitary Waste Pipe | 60.63 | 5% | 64 | LF | 0.33 | 21.12 | 48 | 1013.76 | 21.5 | 1376 | 2389.76
15 |  | (3" Dia) Sanitary Waste Pipe | 191.41 | 5% | 201 | LF | 0.305 | 61.305 | 48 | 2942.64 | 16.25 | 3266.25 | 6208.89
16 |  | (2" Dia) Sanitary Waste Pipe | 69.01 | 5% | 73 | LF | 0.25 | 18.25 | 48 | 876 | 9.15 | 667.95 | 1543.95
17 |  | (6" Dia) Fire Water Service Pipe | 21.8 | 5% | 23 | LF | 0.41 | 9.43 | 48 | 452.64 | 46 | 1058 | 1510.64
18 |  | (2" Dia) Cold Water Pipe | 35.77 | 5% | 38 | LF | 0.25 | 9.5 | 48 | 456 | 9.15 | 347.7 | 803.7
19 |  | (1 1/2" Dia) Cold Water Pipe | 82.23 | 5% | 87 | LF | 0.18 | 15.66 | 48 | 751.68 | 8.6 | 748.2 | 1499.88
20 |  | (3/4" Dia) Cold Water Pipe | 98.51 | 5% | 104 | LF | 0.105 | 10.92 | 48 | 524.16 | 5.4 | 561.6 | 1085.76
21 |  | (1/2" Dia) Cold Water Pipe | 366.95 | 5% | 386 | LF | 0.066 | 25.476 | 48 | 1222.848 | 3.69 | 1424.34 | 2647.188
22 |  | (1 1/4" Dia) Cold Water Pipe | 80.31 | 5% | 85 | LF | 0.15 | 12.75 | 48 | 612 | 8.2 | 697 | 1309
23 |  | (1" Dia) Cold Water Pipe | 7.35 | 5% | 8 | LF | 0.115 | 0.92 | 48 | 44.16 | 7.9 | 63.2 | 107.36
24 |  | (3/4" Dia) Hot Water Return Pipe | 49.01 | 5% | 52 | LF | 0.105 | 5.46 | 48 | 262.08 | 5.4 | 280.8 | 542.88
25 |  | (1/2" Dia) Hot Water Pipe | 227.22 | 5% | 239 | LF | 0.066 | 15.774 | 48 | 757.152 | 3.69 | 881.91 | 1639.062
26 |  | (3/4" Dia) Hot Water Pipe | 83.68 | 5% | 88 | LF | 0.105 | 9.24 | 48 | 443.52 | 5.4 | 475.2 | 918.72
27 |  | (1" Dia) Hot Water Pipe | 59.94 | 5% | 63 | LF | 0.115 | 7.245 | 48 | 347.76 | 7.9 | 497.7 | 845.46
28 |  | (1 1/4" Dia) Hot Water Pipe | 76.29 | 5% | 81 | LF | 0.15 | 12.15 | 48 | 583.2 | 8.2 | 664.2 | 1247.4
29 |  | (1 1/4" Dia) Natural Gas Pipe | 77.96 | 5% | 82 | LF | 0.15 | 12.3 | 48 | 590.4 | 8.2 | 672.4 | 1262.8
30 |  | (2 1/2" Dia) Natural Gas Pipe | 9.57 | 5% | 11 | LF | 0.28 | 3.08 | 48 | 147.84 | 10.25 | 112.75 | 260.59
31 |  | (1" Dia) Natural Gas Pipe | 40.52 | 5% | 43 | LF | 0.115 | 4.945 | 48 | 237.36 | 7.9 | 339.7 | 577.06
32 |  | (3" Dia) Natural Gas Pipe | 55.69 | 5% | 59 | LF | 0.305 | 17.995 | 48 | 863.76 | 16.25 | 958.75 | 1822.51
33 |  | (3/4" Dia) Natural Gas Pipe | 16.46 | 5% | 18 | LF | 0.105 | 1.89 | 48 | 90.72 | 5.4 | 97.2 | 187.92
34 |  | (2" Dia) Natural Gas Pipe | 11.7 | 5% | 13 | LF | 0.25 | 3.25 | 48 | 156 | 9.15 | 118.95 | 274.95
35 |  | (1 1/2" Dia) Natural Gas Pipe | 84.05 | 5% | 89 | LF | 0.18 | 16.02 | 48 | 768.96 | 8.6 | 765.4 | 1534.36
Pipe Insulation
36 |  | Pipe Insulation (Assume) | 2502 | 5% | 2628 | LF | 0.028 | 73.584 | 48 | 3532.032 | 2.58 | 6780.24 | 10312.272
Fitting
37 |  | (1" Dia) 90 Degree Elbow | 4 | 0% | 4 | EA | 0.8 | 3.2 | 48 | 153.6 | 22 | 88 | 241.6
38 |  | (2" Dia) 90 Degree Elbow | 6 | 0% | 6 | EA | 0.8 | 4.8 | 48 | 230.4 | 22 | 132 | 362.4
39 |  | (2" Dia) 45 Degree Elbow | 2 | 0% | 2 | EA | 0.8 | 1.6 | 48 | 76.8 | 22 | 44 | 120.8
40 |  | (3" Dia) 45 Degree Elbow | 6 | 0% | 6 | EA | 0.8 | 4.8 | 48 | 230.4 | 22 | 132 | 362.4
41 |  | (3" Dia) 90 Degree Elbow | 2 | 0% | 2 | EA | 0.8 | 1.6 | 48 | 76.8 | 22 | 44 | 120.8
42 |  | (4" Dia) 45 Degree Elbow | 4 | 0% | 4 | EA | 0.8 | 3.2 | 48 | 153.6 | 22 | 88 | 241.6
43 |  | (5" Dia) 90 Degree Elbow | 2 | 0% | 2 | EA | 0.8 | 1.6 | 48 | 76.8 | 22 | 44 | 120.8
44 |  | (5" Dia) 45 Degree Elbow | 1 | 0% | 1 | EA | 0.8 | 0.8 | 48 | 38.4 | 22 | 22 | 60.4
45 |  | (1/2" Dia) 90 Degree Elbow | 5 | 0% | 5 | EA | 0.8 | 4 | 48 | 192 | 22 | 110 | 302
46 |  | (3/4" Dia) 90 Degree Elbow | 13 | 0% | 13 | EA | 0.8 | 10.4 | 48 | 499.2 | 22 | 286 | 785.2
47 |  | (1 1/2" Dia) 90 Degree Elbow | 6 | 0% | 6 | EA | 0.8 | 4.8 | 48 | 230.4 | 22 | 132 | 362.4
48 |  | (1 1/4" Dia) 90 Degree Elbow | 6 | 0% | 6 | EA | 0.8 | 4.8 | 48 | 230.4 | 22 | 132 | 362.4
49 |  | (3"x3"x3") Wye | 11 | 0% | 11 | EA | 1.1 | 12.1 | 48 | 580.8 | 44 | 484 | 1064.8
50 |  | (3"x2"x3") Wye | 1 | 0% | 1 | EA | 1.1 | 1.1 | 48 | 52.8 | 44 | 44 | 96.8
51 |  | (4"x3"x4") Wye | 2 | 0% | 2 | EA | 1.1 | 2.2 | 48 | 105.6 | 44 | 88 | 193.6
52 |  | (4"x4"x4") Wye | 2 | 0% | 2 | EA | 1.1 | 2.2 | 48 | 105.6 | 44 | 88 | 193.6
53 |  | (4"x3"x3") Tee | 1 | 0% | 1 | EA | 1.1 | 1.1 | 48 | 52.8 | 44 | 44 | 96.8
54 |  | (4"x4"x4") Tee | 1 | 0% | 1 | EA | 1.1 | 1.1 | 48 | 52.8 | 44 | 44 | 96.8
55 |  | (3"x3"x3") Tee | 8 | 0% | 8 | EA | 1.1 | 8.8 | 48 | 422.4 | 44 | 352 | 774.4
56 |  | (3"x2"x3") Tee | 6 | 0% | 6 | EA | 1.1 | 6.6 | 48 | 316.8 | 44 | 264 | 580.8
57 |  | (3"x1"x3") Tee | 2 | 0% | 2 | EA | 1.1 | 2.2 | 48 | 105.6 | 44 | 88 | 193.6
58 |  | (2"x2"x2") Tee | 16 | 0% | 16 | EA | 1.1 | 17.6 | 48 | 844.8 | 44 | 704 | 1548.8
59 |  | (1"x3/4"x1") Tee | 2 | 0% | 2 | EA | 1.1 | 2.2 | 48 | 105.6 | 44 | 88 | 193.6
60 |  | (1"x1/2"x1") Tee | 6 | 0% | 6 | EA | 1.1 | 6.6 | 48 | 316.8 | 44 | 264 | 580.8
61 |  | (3"x1"x2 1/2") Tee | 1 | 0% | 1 | EA | 1.1 | 1.1 | 48 | 52.8 | 44 | 44 | 96.8
62 |  | (2"x1"x1 1/2") Tee | 1 | 0% | 1 | EA | 1.1 | 1.1 | 48 | 52.8 | 44 | 44 | 96.8
63 |  | (3"x1 1/4"x3") Tee | 1 | 0% | 1 | EA | 1.1 | 1.1 | 48 | 52.8 | 44 | 44 | 96.8
64 |  | (3/4"x3/4"x1") Tee | 1 | 0% | 1 | EA | 1.1 | 1.1 | 48 | 52.8 | 44 | 44 | 96.8
65 |  | (3/4"x1/2"x1") Tee | 1 | 0% | 1 | EA | 1.1 | 1.1 | 48 | 52.8 | 44 | 44 | 96.8
66 |  | (1/2"x1/2"x1/2") Tee | 1 | 0% | 1 | EA | 1.1 | 1.1 | 48 | 52.8 | 44 | 44 | 96.8
67 |  | (3/4"x1/2"x3/4") Tee | 1 | 0% | 1 | EA | 1.1 | 1.1 | 48 | 52.8 | 44 | 44 | 96.8
68 |  | (3/4"x3/4"x3/4") Tee | 8 | 0% | 8 | EA | 1.1 | 8.8 | 48 | 422.4 | 44 | 352 | 774.4
69 |  | (3/4"x1/2"x1/2") Tee | 1 | 0% | 1 | EA | 1.1 | 1.1 | 48 | 52.8 | 44 | 44 | 96.8
70 |  | (1/2"x3/4"x1/2") Tee | 1 | 0% | 1 | EA | 1.1 | 1.1 | 48 | 52.8 | 44 | 44 | 96.8
71 |  | (2"x1 1/2"x1 1/2") Tee | 1 | 0% | 1 | EA | 1.1 | 1.1 | 48 | 52.8 | 44 | 44 | 96.8
72 |  | (3/4"x3/4"x3/4") Tee | 2 | 0% | 2 | EA | 1.1 | 2.2 | 48 | 105.6 | 44 | 88 | 193.6
73 |  | (1 1/2"x1"x1 1/2") Tee | 1 | 0% | 1 | EA | 1.1 | 1.1 | 48 | 52.8 | 44 | 44 | 96.8
74 |  | (3/4"x3/4"x1 1/4") Tee | 1 | 0% | 1 | EA | 1.1 | 1.1 | 48 | 52.8 | 44 | 44 | 96.8
75 |  | (1/2"x1 1/4"x1 1/4") Tee | 5 | 0% | 5 | EA | 1.1 | 5.5 | 48 | 264 | 44 | 220 | 484
76 |  | (3/4"x1 1/4"x1 1/4") Tee | 6 | 0% | 6 | EA | 1.1 | 6.6 | 48 | 316.8 | 44 | 264 | 580.8
77 |  | (1 1/2"x3/4"x1 1/2") Tee | 1 | 0% | 1 | EA | 1.1 | 1.1 | 48 | 52.8 | 44 | 44 | 96.8
78 |  | (1 1/4"x1/2"x1 1/4") Tee | 7 | 0% | 7 | EA | 1.1 | 7.7 | 48 | 369.6 | 44 | 308 | 677.6
79 |  | (1 1/4"x1 1/4"x1 1/4") Tee | 1 | 0% | 1 | EA | 1.1 | 1.1 | 48 | 52.8 | 44 | 44 | 96.8
80 |  | (1 1/2"x1 1/4"x1 1/4") Tee | 1 | 0% | 1 | EA | 1.1 | 1.1 | 48 | 52.8 | 44 | 44 | 96.8
81 |  | (1 1/2"x1 1/2"x1 1/2") Tee | 3 | 0% | 3 | EA | 1.1 | 3.3 | 48 | 158.4 | 44 | 132 | 290.4
82 |  | (2 1/2"x1 1/2"x2 1/2") Tee | 1 | 0% | 1 | EA | 1.1 | 1.1 | 48 | 52.8 | 44 | 44 | 96.8
Fixture
83 |  | WC-1: Water Closet Mfg: American Standard Model: 3043.001 | 2 | 0% | 2 | EA | 3.5 | 7 | 48 | 336 | 538.45 | 1076.9 | 1412.9
84 |  | WC-2: Water Closet Mfg: American Standard Model: 3043.001 | 1 | 0% | 1 | EA | 3.5 | 3.5 | 48 | 168 | 538.45 | 538.45 | 706.45
85 |  | LAV-1: Lavatory Mfg: American Standard Model: 0495.221 | 4 | 0% | 4 | EA | 3.2 | 12.8 | 48 | 614.4 | 110 | 440 | 1054.4
86 |  | UR-1: Urinal Mfg: American Standard Model: 6590.001 | 1 | 0% | 1 | EA | 2.65 | 2.65 | 48 | 127.2 | 415 | 415 | 542.2
87 |  | MS-1: Mop Sink Mfg: Stern-Williams Model: SSBC-1500 | 1 | 0% | 1 | EA | 2.5 | 2.5 | 48 | 120 | 659 | 659 | 779
88 |  | KS-1: 3 Compartment Kitchen Sink Mfg: Provided by Food Service Equipment Vendor | 1 | 0% | 1 | EA | 3.2 | 3.2 | 48 | 153.6 | 1200 | 1200 | 1353.6
89 |  | KS-2: Single Compartment Kitchen Sink Mfg: Provided by Food Service Equipment Vendor | 2 | 0% | 2 | EA | 2.85 | 5.7 | 48 | 273.6 | 588 | 1176 | 1449.6
90 |  | FS-1: Floor Sink Mfg: Jay R. Smith Model: 3151T-13 | 8 | 0% | 8 | EA | 3.5 | 28 | 48 | 1344 | 1234.378 | 9875.024 | 11219.024
91 |  | FS-2: Floor Sink Mfg: Advance Tabco Model: FD-3612 | 5 | 0% | 5 | EA | 2.85 | 14.25 | 48 | 684 | 1055 | 5275 | 5959
92 |  | HS-1: Single Compartment Hand Washing Sink Mfg: Advance Tabco Model: 7-PS-63 | 7 | 0% | 7 | EA | 4 | 28 | 48 | 1344 | 2416 | 16912 | 18256
93 |  | FD-1: Floor Drain Mfg: Jay R. Smith Model: 2005-NB | 2 | 0% | 2 | EA | 1.25 | 2.5 | 48 | 120 | 137.91 | 275.82 | 395.82
94 |  | FD-2: Floor Drain Mfg: Jay R. Smith Model: 2005-NB (with 4" Funnel Drain) | 1 | 0% | 1 | EA | 1.25 | 1.25 | 48 | 60 | 137.91 | 137.91 | 197.91
95 |  | FD-3: Floor Drain Mfg: Jay R. Smith Model: 2005-NB | 3 | 0% | 3 | EA | 1.25 | 3.75 | 48 | 180 | 137.91 | 413.73 | 593.73
96 |  | BS-1: Bar Sink Mfg: Provided by Food Service Equipment Vendor | 3 | 0% | 3 | EA | 2.85 | 8.55 | 48 | 410.4 | 588 | 1764 | 2174.4
97 |  | FCO - Floor Cleanout - Details Not Provided | 4 | 0% | 4 | EA | 1.25 | 5 | 48 | 240 | 110 | 440 | 680
Pump
98 |  | RCP-1 Pump Mfg: Taco Model: #006 w/ 00 Timer/Aquastat | 1 | 0% | 1 | EA | 3.65 | 3.65 | 48 | 175.2 | 212.76 | 212.76 | 387.96
Water Heater
99 |  | GWH-1 Electric Water Heater Mfg: A.O Smith BTH-400(A) Capacity: 119 Gal. | 1 | 0% | 1 | EA | 12 | 12 | 48 | 576 | 15554 | 15554 | 16130
Meter
100 |  | Natural Gas Utility Meter | 1 | 0% | 1 | EA | 4.2 | 4.2 | 48 | 201.6 | 1205 | 1205 | 1406.6
Accessories
101 |  | Gas Cock | 1 | 0% | 1 | EA | 0.5 | 0.5 | 48 | 24 | 32 | 32 | 56
102 |  | Gas Utility Regulator | 1 | 0% | 1 | EA | 0.65 | 0.65 | 48 | 31.2 | 65 | 65 | 96.2
Grease Trap
103 |  | Grease Trap | 1 | 0% | 1 | EA | 12 | 12 | 48 | 576 | 8650 | 8650 | 9226
SUB TOTAL | [7 empty] | 1015.329 |  | 63735.792 |  | 110451.784 | 174187.576 | 174187.576
|  | GENERAL REQUIREMENTS | 01 00
|  | SITE CONDITIONS | 02 00
|  | CONCRETE | 03 00
|  | MASONRY | 04 00
|  | METAL | 05 00
|  | WOOD, PLASTICS & COMPOSITES | 06 00
|  | WATERPROOFING | 07 00
|  | OPENNINGS | 08 00
|  | FINISHES | 09 00
|  | SPECIALITES | 10 00
|  | EQUIPMENT | 11 00
|  | FURNISHINGS | 12 00
|  | SPECIAL CONSTRUCTION | 13 00
|  | CONVEYING EQUIPMENTS | 14 00
|  | FIRE SUPPRESSION | 21 00
|  | PLUMBING | 22 00
|  | HVAC | 23 00
|  | INTEGRATED AUTOMATION | 25 00
|  | ELECTRICAL | 26 00
|  | COMMUNICATIONS | 27 00
|  | ELECTRONIC SAFETY AND SECURITY | 28 00
|  | EARTHWORK | 31 00
|  | EXTERIOR IMPROVEMENT | 32 00
|  | UTILITIES | 33 00